## Sheet1
| Node | Deviation | Cause | Consequence | Effective Safeguards | Recommendations
0 | 1. Feed C6 to Rerun Column 5C-01R and NMP & Steam Reboiler 5E-02 & 5E-03N via Feed preheater 5E-01N | 1.More Flow of Feed | 1.Human error - Battery limit Valve left open during Recirculation Mode (Valve FV-11101 Down stream) | 1.Level increases in the rerun column with subsequent rise in pressure in the system beyond design pressure. Leak of Benzene with potential for fire, fatality and asset damage. | 1.FIC-11101 will give high Flow Alarm | 1.Consider providing low temperature alarm on TI-11151
1 | 1. Feed C6 to Rerun Column 5C-01R and NMP & Steam Reboiler 5E-02 & 5E-03N via Feed preheater 5E-01N | 3.Misdirected Flow | 1.Tube rupture of Feed preheater 5E-01N | 1.NMP will enter HC side, process upset, increase in temperature | 1.Feed Preheater designed for a pressure of 20 kg / cm2 and it is operated at 6 kg / cm2 | 2.Consider providing high temperature alarm on TI-11151
2 | 1. Feed C6 to Rerun Column 5C-01R and NMP & Steam Reboiler 5E-02 & 5E-03N via Feed preheater 5E-01N | 3.Misdirected Flow | 1.Tube rupture of Feed preheater 5E-01N | 1.NMP will enter HC side, process upset, increase in temperature | 2.TIC-11352 will give high temperature alarm and regulate the 3way Control Valve | 2.Consider providing high temperature alarm on TI-11152
3 | 1. Feed C6 to Rerun Column 5C-01R and NMP & Steam Reboiler 5E-02 & 5E-03N via Feed preheater 5E-01N | 3.Misdirected Flow | 2.Tube rupture of NMP reboiler 5E-02 | 1.NMP will enter HC side, process upset, increase in Column bottom temperature | 1.NMP Reboiler designed for a pressure of 4 kg / cm2 and it is operated at 0.4 kg/ cm2 | 2.Consider providing high temperature alarm on TI-11153
4 | 1. Feed C6 to Rerun Column 5C-01R and NMP & Steam Reboiler 5E-02 & 5E-03N via Feed preheater 5E-01N | 3.Misdirected Flow | 2.Tube rupture of NMP reboiler 5E-02 | 1.NMP will enter HC side, process upset, increase in Column bottom temperature | 2.TIC-11111 (steam) will give high temperature alarm | 2.Consider providing high temperature alarm on TI-11154
5 | 1. Feed C6 to Rerun Column 5C-01R and NMP & Steam Reboiler 5E-02 & 5E-03N via Feed preheater 5E-01N | 3.Misdirected Flow | 2.Tube rupture of NMP reboiler 5E-02 | 1.NMP will enter HC side, process upset, increase in temperature | 3.Reduction in NMP quantity in NMP Loop will be seen at the control room (LI-41118) | 2.Consider providing high temperature alarm on TI-11155
6 | 1. Feed C6 to Rerun Column 5C-01R and NMP & Steam Reboiler 5E-02 & 5E-03N via Feed preheater 5E-01N | 3.Misdirected Flow | 3.Tube rupture of steam reboiler 5E-03N | 1.Steam will enter HC side, process upset, Benzene product offspec, increase in temperature & pressure | 1.Steam Reboiler designed for a pressure of 5 kg / cm2 and it is operated at 4 kg / cm2 (Source Pressure at CPP is 4.6 Kg / cm2) | 2.Consider providing high temperature alarm on TI-11151
7 | 1. Feed C6 to Rerun Column 5C-01R and NMP & Steam Reboiler 5E-02 & 5E-03N via Feed preheater 5E-01N | 3.Misdirected Flow | 3.Tube rupture of steam reboiler 5E-03N | 1.Steam will enter HC side, process upset, Benzene product offspec, increase in temperature & pressure | 2.TIC-11111 (steam) will give high temperature alarm | 2.Consider providing high temperature alarm on TI-11152
8 | 1. Feed C6 to Rerun Column 5C-01R and NMP & Steam Reboiler 5E-02 & 5E-03N via Feed preheater 5E-01N | 3.Misdirected Flow | 3.Tube rupture of steam reboiler 5E-03N | 1.Steam will enter HC side, process upset, Benzene product offspec, increase in temperature & pressure | 3.FIC-11105 will give high flow alarm | 2.Consider providing high temperature alarm on TI-11153
9 | 2. Vapour of C6 Rerun Column 5C-01N to Reflux drum 5V-01N through C6 cut Condenser 5E-04N | 1.More Flow | 1.Upstream Causes (FV- 11101 inadvertently open leading to high rate of vaporization | 1.Inadequate condensation leading to high pressure and temperature in the system beyond design pressure. Leak of Benzene with potential for fire, fatality and asset damage. | 1.FV-11101 position indicator at the DCS | 3.Consider providing high temperature alarm on TI-12351
10 | 2. Vapour of C6 Rerun Column 5C-01N to Reflux drum 5V-01N through C6 cut Condenser 5E-04N | 1.More Flow | 1.Upstream Causes (FV- 11101 inadvertently open leading to high rate of vaporization | 1.Inadequate condensation leading to high pressure and temperature in the system beyond design pressure. Leak of Benzene with potential for fire, fatality and asset damage. | 2.PSV-11101 | 3.Consider providing high temperature alarm on TI-12351
11 | 2. Vapour of C6 Rerun Column 5C-01N to Reflux drum 5V-01N through C6 cut Condenser 5E-04N | 4.High Pressure | 2.Tube choking | 1.Rise in pressure upstream of choke. Potential loss of vacuum causing process upset. | 1.Design of exchanger pressure is much higher than operating pressure. | 3.Consider providing high temperature alarm on TI-12351
12 | 2. Vapour of C6 Rerun Column 5C-01N to Reflux drum 5V-01N through C6 cut Condenser 5E-04N | 4.High Pressure | 2.Tube choking | 1.Rise in pressure upstream of choke. Potential loss of vacuum causing process upset. | 2.PIC-12110 will give low pressure alarm | 3.Consider providing high temperature alarm on TI-12351
13 | 2. Vapour of C6 Rerun Column 5C-01N to Reflux drum 5V-01N through C6 cut Condenser 5E-04N | 4.High Pressure | 2.Tube choking | 1.Rise in pressure upstream of choke. Potential loss of vacuum causing process upset. | 3.Manual intervention by operator to reduce the load | 3.Consider providing high temperature alarm on TI-12351
14 | 2. Vapour of C6 Rerun Column 5C-01N to Reflux drum 5V-01N through C6 cut Condenser 5E-04N | 6.High Temperature | 1.Inadequate cooling water to condenser | 1.Rise in pressure and temperature upstream of choke,with potential for leak, fire, fatality and asset damage | 1.PIC-12110 will give high pressure alarm | 3.Consider providing high temperature alarm on TI-12351
15 | 2. Vapour of C6 Rerun Column 5C-01N to Reflux drum 5V-01N through C6 cut Condenser 5E-04N | 6.High Temperature | 1.Inadequate cooling water to condenser | 1.Rise in pressure and temperature upstream of choke,with potential for leak, fire, fatality and asset damage | 2.Manual intervention by operator to reduce the load | 3.Consider providing high temperature alarm on TI-12351
16 | 2. Vapour of C6 Rerun Column 5C-01N to Reflux drum 5V-01N through C6 cut Condenser 5E-04N | 9.Low Level (Rerun column reflux drum 5V-01N) | 1.FY-11102 / 12351 / FY-12103 inadvertently left open | 1.Low level in the reflux drum with potential pump cavitation and leak. Fire and fatality. Increase in temperature and pressure in the column. | 1.Position indication of FY 11102/12351/12103 | 4.Consider providing trip of pump 5P-07A/B / 5P-02A/B / 5P-05A/B to address low level in the reflux drum
17 | 2. Vapour of C6 Rerun Column 5C-01N to Reflux drum 5V-01N through C6 cut Condenser 5E-04N | 10 Other - PCP | 1.No PCP raised | 1.Low level in the reflux drum with potential pump cavitation and leak. Fire and fatality. Increase in temperature and pressure in the column. | 2.PAHH-12111A/B/C 2oo3 will cut steam flow | 4.Consider providing trip of pump 5P-07A/B / 5P-02A/B / 5P-05A/B to address low level in the reflux drum
18 | 2. Vapour of C6 Rerun Column 5C-01N to Reflux drum 5V-01N through C6 cut Condenser 5E-04N | 10 Other - PCP | 1.No PCP raised | 1.Low level in the reflux drum with potential pump cavitation and leak. Fire and fatality. Increase in temperature and pressure in the column. | 3.TIC-11111 will give high temperature alarm | 4.Consider providing trip of pump 5P-07A/B / 5P-02A/B / 5P-05A/B to address low level in the reflux drum
19 | 3. Residue C6 from Rerun Column 5C-01N to suction of Bottoms Pump 5P-01 A / B to PGHU and E1 | 1.More Flow | 1.FY-11104 inadvertently stuck open | 1.Temperature rise 5E-16 pipe side, decrease in column level, increase in column temperature. Product offspec, loss of benzene recovery. | 1.LIC-11102 will give low Level alarm | 2.Consider providing high temperature alarm on TI-11151
20 | 3. Residue C6 from Rerun Column 5C-01N to suction of Bottoms Pump 5P-01 A / B to PGHU and E1 | 1.More Flow | 1.FY-11104 inadvertently stuck open | 1.Temperature rise 5E-16 pipe side, decrease in column level, reduction in column temperature. Product offspec loss of benzene recovery. | 2.TI-11112 will give high temperature alarm | 2.Consider providing high temperature alarm on TI-11151
21 | 3. Residue C6 from Rerun Column 5C-01N to suction of Bottoms Pump 5P-01 A / B to PGHU and E1 | 2.Less / No Flow | 1.FY-11104 inadvertently stuck closed | 1.High level in rerun column, decrease in temperature leading to product offspec and potential financial losses. Pump damage causing loss of seal and subsequent leak to atmosphere.Fire, fatality and asset damage. | 1.LIC-11102 will give high Level alarm | 1.Consider providing low temperature alarm on TI-11151
22 | 3. Residue C6 from Rerun Column 5C-01N to suction of Bottoms Pump 5P-01 A / B to PGHU and E1 | 2.Less / No Flow | 1.FY-11104 inadvertently stuck closed | 1.High level in rerun column, decrease in temperature leading to product offspec and potential financial losses. Pump damage causing loss of seal and subsequent leak to atmosphere.Fire, fatality and asset damage. | 2.Piping is designed for pump shut off pressure | 1.Consider providing low temperature alarm on TI-11152
23 | 3. Residue C6 from Rerun Column 5C-01N to suction of Bottoms Pump 5P-01 A / B to PGHU and E1 | 2.Less / No Flow | 1.FY-11104 inadvertently stuck closed | 1.High level in rerun column, decrease in temperature leading to product offspec and potential financial losses. Pump damage causing loss of seal and subsequent leak to atmosphere.Fire, fatality and asset damage. | 3.Pump recycle line will protect the pump | 1.Consider providing low temperature alarm on TI-11153
24 | 3. Residue C6 from Rerun Column 5C-01N to suction of Bottoms Pump 5P-01 A / B to PGHU and E1 | 2.Less / No Flow | 2.5E-16 cooler pipe choking | 1.High level in rerun column, decrease in temperature leading to product offspec and potential financial losses. Pump damage causing loss of seal and subsequent leak to atmosphere.Fire, fatality and asset damage. | 1.Piping is designed for pump shut off pressure | 1.Consider providing low temperature alarm on TI-11151
25 | 3. Residue C6 from Rerun Column 5C-01N to suction of Bottoms Pump 5P-01 A / B to PGHU and E1 | 2.Less / No Flow | 2.5E-16 cooler pipe choking | 1.High level in rerun column, decrease in temperature leading to product offspec and potential financial losses. Pump damage causing loss of seal and subsequent leak to atmosphere.Fire, fatality and asset damage. | 2.Pump recycle line will protect the pump | 1.Consider providing low temperature alarm on TI-11151
26 | 3. Residue C6 from Rerun Column 5C-01N to suction of Bottoms Pump 5P-01 A / B to PGHU and E1 | 2.Less / No Flow | 2.5E-16 cooler pipe choking | 1.High level in rerun column, decrease in temperature leading to product offspec and potential financial losses. Pump damage causing loss of seal and subsequent leak to atmosphere.Fire, fatality and asset damage. | 3.Manual bypass provided | 1.Consider providing low temperature alarm on TI-11151
27 | 3. Residue C6 from Rerun Column 5C-01N to suction of Bottoms Pump 5P-01 A / B to PGHU and E1 | 2.Less / No Flow | 3.Pump 5P-01 A / B fails to operate | 1.High level in rerun column, decrease in temperature leading to product offspec and potential financial losses. | 1.LIC-11102 will give high Level alarm | 1.Consider providing low temperature alarm on TI-11151
28 | 4. Reflux pump 5P-02 AN / BN recycle back to Rerun Column 5C-01R, Extract Distillation Column 5C-02R with Reboilers 5E-06 & 5E- 05 and Parallel Extract Distillation Column 5C- 02P with reboiler 5E- 06P and its associated recirculation piping | 4.High Pressure | 3.Vacuum pump 5P-08A/B/C failure | 1.Loss of Vacuum in ED column 5C-02R, Process upset, product offspec C6 Raffinate | 1.PDI-21113 will give high alarm | 5.As 5C-02R column floats with 5C-03 & 5C-04 Columns hence PSV on 5C-02R is not provided as there is 1 PSV on 5C-03 & 5C-04 each. Evaluate whether the design pressure, capacity and PSV set point are adequate to protect 5C-02R. Or provide PSV on 5C-02R
29 | 4. Reflux pump 5P-02 AN / BN recycle back to Rerun Column 5C-01R, Extract Distillation Column 5C-02R with Reboilers 5E-06 & 5E- 05 and Parallel Extract Distillation Column 5C- 02P with reboiler 5E- 06P and its associated recirculation piping | 4.High Pressure | 3.Vacuum pump 5P-08A/B/C failure | 1.Loss of Vacuum in ED column 5C-02R, Process upset, product offspec C6 Raffinate | 2.AI-31102 | 5.As 5C-02R column floats with 5C-03 & 5C-04 Columns hence PSV on 5C-02R is not provided as there is 1 PSV on 5C-03 & 5C-04 each. Evaluate whether the design pressure, capacity and PSV set point are adequate to protect 5C-02R. Or provide PSV on 5C-02R
30 | 4. Reflux pump 5P-02 AN / BN recycle back to Rerun Column 5C-01R, Extract Distillation Column 5C-02R with Reboilers 5E-06 & 5E- 05 and Parallel Extract Distillation Column 5C- 02P with reboiler 5E- 06P and its associated recirculation piping | 4.High Pressure | 3.Vacuum pump 5P-08A/B/C failure | 1.Loss of Vacuum in ED column 5C-02R, Process upset, product offspec C6 Raffinate | 3.AI-42103 | 5.As 5C-02R column floats with 5C-03 & 5C-04 Columns hence PSV on 5C-02R is not provided as there is 1 PSV on 5C-03 & 5C-04 each. Evaluate whether the design pressure, capacity and PSV set point are adequate to protect 5C-02R. Or provide PSV on 5C-02R
31 | 4. Reflux pump 5P-02 AN / BN recycle back to Rerun Column 5C-01R, Extract Distillation Column 5C-02R with Reboilers 5E-06 & 5E- 05 and Parallel Extract Distillation Column 5C- 02P with reboiler 5E- 06P and its associated recirculation piping | 4.High Pressure | 3.Vacuum pump 5P-08A/B/C failure | 1.Loss of Vacuum in ED column 5C-02R, Process upset, product offspec C6 Raffinate | 4.Interlock PAH-21116A/B/C 2oo3 will give high pressure alarm and will close steam FV-21108 | 5.As 5C-02R column floats with 5C-03 & 5C-04 Columns hence PSV on 5C-02R is not provided as there is 1 PSV on 5C-03 & 5C-04 each. Evaluate whether the design pressure, capacity and PSV set point are adequate to protect 5C-02R. Or provide PSV on 5C-02R
32 | 4. Reflux pump 5P-02 AN / BN recycle back to Rerun Column 5C-01R, Extract Distillation Column 5C-02R with Reboilers 5E-06 & 5E- 05 and Parallel Extract Distillation Column 5C- 02P with reboiler 5E- 06P and its associated recirculation piping | 4.High Pressure | 3.Vacuum pump 5P-08A/B/C failure | 1.Loss of Vacuum in ED column 5C-02R, Process upset, product offspec C6 Raffinate | 5.Standby Vacuum pump (1W+2S) | 5.As 5C-02R column floats with 5C-03 & 5C-04 Columns hence PSV on 5C-02R is not provided as there is 1 PSV on 5C-03 & 5C-04 each. Evaluate whether the design pressure, capacity and PSV set point are adequate to protect 5C-02R. Or provide PSV on 5C-02R
33 | 4. Reflux pump 5P-02 AN / BN recycle back to Rerun Column 5C-01R, Extract Distillation Column 5C-02R with Reboilers 5E-06 & 5E- 05 and Parallel Extract Distillation Column 5C- 02P with reboiler 5E- 06P and its associated recirculation piping | 4.High Pressure | 4.Pump 5P-06 stops due to failure | 1.Loss of Vacuum and increase in temperature in ED column 5C-02R, Process upset, product offspec C6 Raffinate | 1.PDI-21113 will give high alarm | 5.As 5C-02R column floats with 5C-03 & 5C-04 Columns hence PSV on 5C-02R is not provided as there is 1 PSV on 5C-03 & 5C-04 each. Evaluate whether the design pressure, capacity and PSV set point are adequate to protect 5C-02R. Or provide PSV on 5C-02 03 & 5C-04 each. Evaluate whether the design pressure, capacity and PSV set point are adequate to protect 5C-02R. Or provide PSV on 5C-02R
34 | 4. Reflux pump 5P-02 AN / BN recycle back to Rerun Column 5C-01R, Extract Distillation Column 5C-02R with Reboilers 5E-06 & 5E- 05 and Parallel Extract Distillation Column 5C- 02P with reboiler 5E- 06P and its associated recirculation piping | 4.High Pressure | 4.Pump 5P-06 stops due to failure | 1.Loss of Vacuum and increase in temperature in ED column 5C-02R, Process upset, product offspec C6 Raffinate | 2.AI-31102 | 5.As 5C-02R column floats with 5C-03 & 5C-04 Columns hence PSV on 5C-02R is not provided as there is 1 PSV on 5C-03 & 5C-04 each. Evaluate whether the design pressure, capacity and PSV set point are adequate to protect 5C-02R. Or provide PSV on 5C-02 03 & 5C-04 each. Evaluate whether the design pressure, capacity and PSV set point are adequate to protect 5C-02R. Or provide PSV on 5C-02R
35 | 4. Reflux pump 5P-02 AN / BN recycle back to Rerun Column 5C-01R, Extract Distillation Column 5C-02R with Reboilers 5E-06 & 5E- 05 and Parallel Extract Distillation Column 5C- 02P with reboiler 5E- 06P and its associated recirculation piping | 4.High Pressure | 4.Pump 5P-06 stops due to failure | 1.Loss of Vacuum and increase in temperature in ED column 5C-02R, Process upset, product offspec C6 Raffinate | 3.AI-42103 | 5.As 5C-02R column floats with 5C-03 & 5C-04 Columns hence PSV on 5C-02R is not provided as there is 1 PSV on 5C-03 & 5C-04 each. Evaluate whether the design pressure, capacity and PSV set point are adequate to protect 5C-02R. Or provide PSV on 5C-02 03 & 5C-04 each. Evaluate whether the design pressure, capacity and PSV set point are adequate to protect 5C-02R. Or provide PSV on 5C-02R
36 | 4. Reflux pump 5P-02 AN / BN recycle back to Rerun Column 5C-01R, Extract Distillation Column 5C-02R with Reboilers 5E-06 & 5E- 05 and Parallel Extract Distillation Column 5C- 02P with reboiler 5E- 06P and its associated recirculation piping | 4.High Pressure | 4.Pump 5P-06 stops due to failure | 1.Loss of Vacuum and increase in temperature in ED column 5C-02R, Process upset, product offspec C6 Raffinate | 4.Interlock PAH-21116A/B/C 2oo3 will give high pressure alarm and will close steam FV-21108 | 5.As 5C-02R column floats with 5C-03 & 5C-04 Columns hence PSV on 5C-02R is not provided as there is 1 PSV on 5C-03 & 5C-04 each. Evaluate whether the design pressure, capacity and PSV set point are adequate to protect 5C-02R. Or provide PSV on 5C-02 03 & 5C-04 each. Evaluate whether the design pressure, capacity and PSV set point are adequate to protect 5C-02R. Or provide PSV on 5C-02R
37 | 4. Reflux pump 5P-02 AN / BN recycle back to Rerun Column 5C-01R, Extract Distillation Column 5C-02R with Reboilers 5E-06 & 5E- 05 and Parallel Extract Distillation Column 5C- 02P with reboiler 5E- 06P and its associated recirculation piping | 4.High Pressure | 4.Pump 5P-06 stops due to failure | 1.Loss of Vacuum and increase in temperature in ED column 5C-02R, Process upset, product offspec C6 Raffinate | 5.FIC-41351 & FIC-21351 will give low flow alarm | 5.As 5C-02R column floats with 5C-03 & 5C-04 Columns hence PSV on 5C-02R is not provided as there is 1 PSV on 5C-03 & 5C-04 each. Evaluate whether the design pressure, capacity and PSV set point are adequate to protect 5C-02R. Or provide PSV on 5C-02 03 & 5C-04 each. Evaluate whether the design pressure, capacity and PSV set point are adequate to protect 5C-02R. Or provide PSV on 5C-02R
38 | 4. Reflux pump 5P-02 AN / BN recycle back to Rerun Column 5C-01R, Extract Distillation Column 5C-02R with Reboilers 5E-06 & 5E- 05 and Parallel Extract Distillation Column 5C- 02P with reboiler 5E- 06P and its associated recirculation piping | 4.High Pressure | 4.Pump 5P-06 stops due to failure | 1.Loss of Vacuum and increase in temperature in ED column 5C-02R, Process upset, product offspec C6 Raffinate | 6.FT-22151 will give low flow alarm | 5.As 5C-02R column floats with 5C-03 & 5C-04 Columns hence PSV on 5C-02R is not provided as there is 1 PSV on 5C-03 & 5C-04 each. Evaluate whether the design pressure, capacity and PSV set point are adequate to protect 5C-02R. Or provide PSV on 5C-02 03 & 5C-04 each. Evaluate whether the design pressure, capacity and PSV set point are adequate to protect 5C-02R. Or provide PSV on 5C-02R
39 | 4. Reflux pump 5P-02 AN / BN recycle back to Rerun Column 5C-01R, Extract Distillation Column 5C-02R with Reboilers 5E-06 & 5E- 05 and Parallel Extract Distillation Column 5C- 02P with reboiler 5E- 06P and its associated recirculation piping | 4.High Pressure | 4.Pump 5P-06 stops due to failure | 1.Loss of Vacuum and increase in temperature in ED column 5C-02R, Process upset, product offspec C6 Raffinate | 7.TI-21531 / 21153 / 21352 /22152 / 22154 / 22155 / 22156 will give high temperature alarm | 5.As 5C-02R column floats with 5C-03 & 5C-04 Columns hence PSV on 5C-02R is not provided as there is 1 PSV on 5C-03 & 5C-04 each. Evaluate whether the design pressure, capacity and PSV set point are adequate to protect 5C-02R. Or provide PSV on 5C-02 03 & 5C-04 each. Evaluate whether the design pressure, capacity and PSV set point are adequate to protect 5C-02R. Or provide PSV on 5C-02R
40 | 7. Raffinate vapour from Raffinate column 5C-03R to reflux drum 5V-02R through Raffinate condenser 5E-09 | 2.Less / No Flow | 1.Reboiling failure due to inadequate steam or level in the Raffinate Column | 1.Reduction in temperature and pressure, Process Upset, Loss of production of C6 Raffinate | 1.SOP | 6.Consider providing low and high pressure alarm on PI-31120
41 | 7. Raffinate vapour from Raffinate column 5C-03R to reflux drum 5V-02R through Raffinate condenser 5E-09 | 2.Less / No Flow | 1.Reboiling failure due to inadequate steam or level in the Raffinate Column | 1.Reduction in temperature and pressure, Process Upset, Loss of production of C6 Raffinate | 2.Nitrogen blanketing to maintain required pressure | 6.Consider providing low and high pressure alarm on PI-31120
42 | 7. Raffinate vapour from Raffinate column 5C-03R to reflux drum 5V-02R through Raffinate condenser 5E-09 | 2.Less / No Flow | 1.Reboiling failure due to inadequate steam or level in the Raffinate Column | 1.Reduction in temperature and pressure, Process Upset, Loss of production of C6 Raffinate | 3.PDI-31121 | 6.Consider providing low and high pressure alarm on PI-31120
43 | 7. Raffinate vapour from Raffinate column 5C-03R to reflux drum 5V-02R through Raffinate condenser 5E-09 | 4.High Pressure | 3.Tube choking | 1.Rise in pressure and temperature upstream of choke, with potential for leak, fire, fatality and asset damage. | 1.Manual intervention by operator to reduce the load | 6.Consider providing low and high pressure alarm on PI-31120
44 | 7. Raffinate vapour from Raffinate column 5C-03R to reflux drum 5V-02R through Raffinate condenser 5E-09 | 4.High Pressure | 3.Tube choking | 1.Rise in pressure and temperature upstream of choke, with potential for leak, fire, fatality and asset damage. | 2.PIC-32124 will give high pressure alarm | 6.Consider providing low and high pressure alarm on PI-31120
45 | 7. Raffinate vapour from Raffinate column 5C-03R to reflux drum 5V-02R through Raffinate condenser 5E-09 | 4.High Pressure | 3.Tube choking | 1.Rise in pressure and temperature upstream of choke, with potential for leak, fire, fatality and asset damage. | 3.High temperature alarm on TI-32132 | 6.Consider providing low and high pressure alarm on PI-31120
46 | 8. SecondaryNMP Loop -NMP from benzene stripper column 5C-04R to FD column 5C-02R through reboiler 5E-05 & 5E-02 and Feed preheater 5E-01N | 1.More Flow | 1.LY-31107 inadvertently open | 1.5C-02R temperature decreases, minor rise in level, process upset. Decrease in level in 5C-03R causing Pump 5P-04A/B cavitation. | 1.TI-21153 / 21352 will give low temperature alarm | 7.Consider providing high flow alarm on FI-31110
47 | 8. SecondaryNMP Loop -NMP from benzene stripper column 5C-04R to FD column 5C-02R through reboiler 5E-05 & 5E-02 and Feed preheater 5E-01N | 2.Less / No Flow | 1.LY-31107 inadvertently closes | 1.5C-02R temperature increases,minor decrease in level, process upset | 1.TI-21153 / 21352 will give high temperature alarm | 8.Consider providing lowflow alarm on FI-31110
48 | 9. Raffinate from reflux drum 5V-02R to 5C-03 R/P | 1.More Flow | 1.FIC-31112 inadvertently open (More Flow to 5C-03R) | 1.Decrease in 5C-03R temperature, level raises, process upset lead to C6 raffinate product offspec. Worst case potential of C6 entering bottom pumps causing cavitation, pump damage | 1.SOP | 9.Consider providing high temperature alarm on TI-31128
49 | 9. Raffinate from reflux drum 5V-02R to 5C-03 R/P | 1.More Flow | 1.FIC-31112 inadvertently open (More Flow to 5C-03R) | 2.Reduced flow of Reflux to 5C-02P/R causing momentary temperature increase with no significant consequences | 2.TI-31130 will give low temperature alarm | 9.Consider providing high temperature alarm on TI-31129
50 | 9. Raffinate from reflux drum 5V-02R to 5C-03 R/P | 1.More Flow | 1.FIC-31112 inadvertently open (More Flow to 5C-03R) | 3.Reduced C6 raffinate production | 3.TI-31128 will give low temperature alarm | 9.Consider providing high temperature alarm on TI-31130
51 | 9. Raffinate from reflux drum 5V-02R to 5C-03 R/P | 1.More Flow | 1.FIC-31112 inadvertently open (More Flow to 5C-03R) | 3.Reduced C6 raffinate production | 4.LIC-31107 will give high level alarm | 9.Consider providing high temperature alarm on TI-31131
52 | 9. Raffinate from reflux drum 5V-02R to 5C-03 R/P | 1.More Flow | 1.FIC-31112 inadvertently open (More Flow to 5C-03R) | 3.Reduced C6 raffinate production | 5.FIC-22153 / 31109 will give low flow alarm | 9.Consider providing high temperature alarm on TI-31132
53 | 9. Raffinate from reflux drum 5V-02R to 5C-03 R/P | 1.More Flow | 2.Both pumps 5P-05A/B running simultaneously | 1.Decrease in 5C-02P/R &5C-03R temperature, level raises in 5C-03R, process upset lead to C6 raffinate & Benzene product offspec. | 1.SOP | 10 Consider providing high/ low temperature alarm TI-21351 (5C-02R)
54 | 9. Raffinate from reflux drum 5V-02R to 5C-03 R/P | 1.More Flow | 2.Both pumps 5P-05A/B running simultaneously | 1.Decrease in 5C-02P/R &5C-03R temperature, level raises in 5C-03R, process upset lead to C6 raffinate & Benzene product offspec. | 2.TI-31130 will give low temperature alarm | 11 Consider providing high/ low temperature alarm TI-21351 (5C-02R)
55 | 9. Raffinate from reflux drum 5V-02R to 5C-03 R/P | 1.More Flow | 2.Both pumps 5P-05A/B running simultaneously | 1.Decrease in 5C-02P/R &5C-03R temperature, level raises in 5C-03R, process upset lead to C6 raffinate & Benzene product offspec. | 3.TI-31128 will give low temperature alarm | 12 Consider providing high/ low temperature alarm TI-21351 (5C-02R)
56 | 9. Raffinate from reflux drum 5V-02R to 5C-03 R/P | 1.More Flow | 2.Both pumps 5P-05A/B running simultaneously | 1.Decrease in 5C-02P/R &5C-03R temperature, level raises in 5C-03R, process upset lead to C6 raffinate & Benzene product offspec. | 4.LIC-31107 will give high level alarm | 13 Consider providing high/ low temperature alarm TI-21351 (5C-02R)
57 | 9. Raffinate from reflux drum 5V-02R to 5C-03 R/P | 1.More Flow | 2.Both pumps 5P-05A/B running simultaneously | 1.Decrease in 5C-02P/R &5C-03R temperature, level raises in 5C-03R, process upset lead to C6 raffinate & Benzene product offspec. | 5.LIC-32110 will give low level alarm | 14 Consider providing high/ low temperature alarm TI-21351 (5C-02R)
58 | 9. Raffinate from reflux drum 5V-02R to 5C-03 R/P | 1.More Flow | 2.Both pumps 5P-05A/B running simultaneously | 1.Decrease in 5C-02P/R &5C-03R temperature, level raises in 5C-03R, process upset lead to C6 raffinate & Benzene product offspec. | 6.FIC-22153/ 31112 / 31109 will give high flow alarm | 15 Consider providing high/ low temperature alarm TI-21351 (5C-02R)
59 | 9. Raffinate from reflux drum 5V-02R to 5C-03 R/P | 1.More Flow | 2.Both pumps 5P-05A/B running simultaneously | 1.Decrease in 5C-02P/R &5C-03R temperature, level raises in 5C-03R, process upset lead to C6 raffinate & Benzene product offspec. | 7.TI-22151 / 52 / 54 / 55 will give low temperature alarm | 16 Consider providing high/ low temperature alarm TI-21351 (5C-02R)
60 | 9. Raffinate from reflux drum 5V-02R to 5C-03 R/P | 1.More Flow | 2.Both pumps 5P-05A/B running simultaneously | 1.Decrease in 5C-02P/R &5C-03R temperature, level raises in 5C-03R, process upset lead to C6 raffinate & Benzene product offspec. | 8.TI-21153 / 21352 will give low temperature alarm | 17 Consider providing high/ low temperature alarm TI-21351 (5C-02R)
61 | 9. Raffinate from reflux drum 5V-02R to 5C-03 R/P | 1.More Flow | 2.Both pumps 5P-05A/B running simultaneously | 1.Decrease in 5C-02P/R &5C-03R temperature, level raises in 5C-03R, process upset lead to C6 raffinate & Benzene product offspec. | 9.Pump stop indication in DCS | 18 Consider providing high/ low temperature alarm TI-21351 (5C-02R)
62 | 9. Raffinate from reflux drum 5V-02R to 5C-03 R/P | 1.More Flow | 2.Both pumps 5P-05A/B running simultaneously | 1.Decrease in 5C-02P/R &5C-03R temperature, level raises in 5C-03R, process upset lead to C6 raffinate & Benzene product offspec. | 10 Pump start up is protected by pump push button and key | 19 Consider providing high/ low temperature alarm TI-21351 (5C-02R)
63 | 9. Raffinate from reflux drum 5V-02R to 5C-03 R/P | none | 5.LV-32110 inadvertently open | 1.Level decreases in reflux drum 5V-02R with potential pump 5P-05 cavitation, Fire, fatality and asset damage | 1.Double seal pumps | 11 Consider providing high flow alarm on FI-32111
64 | 9. Raffinate from reflux drum 5V-02R to 5C-03 R/P | none | 5.LV-32110 inadvertently open | 1.Level decreases in reflux drum 5V-02R with potential pump 5P-05 cavitation, Fire, fatality and asset damage | 2.Seal pot pressure high alarm PSH-32259A/B | 12 Consider providing high flow alarm on FI-32111
65 | 9. Raffinate from reflux drum 5V-02R to 5C-03 R/P | none | 5.LV-32110 inadvertently open | 1.Level decreases in reflux drum 5V-02R with potential pump 5P-05 cavitation, Fire, fatality and asset damage | 3.Seal pot low level alarm LSL-32259A/B | 13 Consider providing high flow alarm on FI-32111
66 | 9. Raffinate from reflux drum 5V-02R to 5C-03 R/P | none | 5.LV-32110 inadvertently open | 2.Decrease in 5C-02R temperature, less flow to 5C-02P & 5C-03R, process upset, no major consequences | 4.TI-32135 will give high temperature alarm | 14 Consider providing high flow alarm on FI-32111
67 | 9. Raffinate from reflux drum 5V-02R to 5C-03 R/P | 2.Less / No Flow | 1.FIC-22153 inadvertently closed (Less Flow to 5C-02P) | 1.Decrease in 5C-03R temperature, level raises, process upset lead to C6 raffinate product offspec. Worst case potential of C6 entering bottom pumps causing cavitation, pump damage | 1.FIC- 31112 / 22153 will give low flow alarm | 9.Consider providing high temperature alarm on TI-31128
68 | 9. Raffinate from reflux drum 5V-02R to 5C-03 R/P | 2.Less / No Flow | 1.FIC-22153 inadvertently closed (Less Flow to 5C-02P) | 2.Decrease in 5C-02R temperature, less flow to 5C-02P & 5C-03R, process upset, no major consequences | 2.TI-31130 will give low temperature alarm | 9.Consider providing high temperature alarm on TI-31129
69 | 9. Raffinate from reflux drum 5V-02R to 5C-03 R/P | 2.Less / No Flow | 1.FIC-22153 inadvertently closed (Less Flow to 5C-02P) | 2.Decrease in 5C-02R temperature, less flow to 5C-02P & 5C-03R, process upset, no major consequences | 3.TI-31128 will give low temperature alarm | 9.Consider providing high temperature alarm on TI-31130
70 | 9. Raffinate from reflux drum 5V-02R to 5C-03 R/P | 2.Less / No Flow | 1.FIC-22153 inadvertently closed (Less Flow to 5C-02P) | 2.Decrease in 5C-02R temperature, less flow to 5C-02P & 5C-03R, process upset, no major consequences | 4.LIC-31107 will give high level alarm | 9.Consider providing high temperature alarm on TI-31131
71 | 9. Raffinate from reflux drum 5V-02R to 5C-03 R/P | 2.Less / No Flow | 1.FIC-22153 inadvertently closed (Less Flow to 5C-02P) | 2.Decrease in 5C-02R temperature, less flow to 5C-02P & 5C-03R, process upset, no major consequences | 5.FIC-22153 / 31109 will give low flow alarm | 9.Consider providing high temperature alarm on TI-31132
72 | 9. Raffinate from reflux drum 5V-02R to 5C-03 R/P | 2.Less / No Flow | 1.FIC-22153 inadvertently closed (Less Flow to 5C-02P) | 2.Decrease in 5C-02R temperature, less flow to 5C-02P & 5C-03R, process upset, no major consequences | 6.SOP | 9.Consider providing high temperature alarm on TI-31133
73 | 9. Raffinate from reflux drum 5V-02R to 5C-03 R/P | 2.Less / No Flow | 4.Pump 5P-05A/B malfunction / failure | 1.5C-03R - Effect on Column Temperature profile - Increase in temperature at 6th tray with subsequent decrease in temperature of Column bottom. Increase level in reflux drum 5V-02, Process upset leads to C6 raffinate product offspec and loss of NMP | 1.Stand by Pump | 12 Consider providing high . temperature alarm on TI-3112
74 | 9. Raffinate from reflux drum 5V-02R to 5C-03 R/P | 2.Less / No Flow | 4.Pump 5P-05A/B malfunction / failure | 2.5C-02P/R - increase in temperature, Benzene slippage to top vapour, process upset leads to C6 raffinate product offspec | 2.TI-31130 will give low temperature alarm | 13 Consider providing high . temperature alarm on TI-3112
75 | 9. Raffinate from reflux drum 5V-02R to 5C-03 R/P | 2.Less / No Flow | 4.Pump 5P-05A/B malfunction / failure | 2.5C-02P/R - increase in temperature, Benzene slippage to top vapour, process upset leads to C6 raffinate product offspec | 3.FIC- 31112 / 31109 / 22153 will give low flow alarm | 14 Consider providing high . temperature alarm on TI-3112
76 | 9. Raffinate from reflux drum 5V-02R to 5C-03 R/P | 2.Less / No Flow | 4.Pump 5P-05A/B malfunction / failure | 2.5C-02P/R - increase in temperature, Benzene slippage to top vapour, process upset leads to C6 raffinate product offspec | 4.Pump stop indication in DCS | 15 Consider providing high . temperature alarm on TI-3112
77 | 9. Raffinate from reflux drum 5V-02R to 5C-03 R/P | 2.Less / No Flow | 4.Pump 5P-05A/B malfunction / failure | 2.5C-02P/R - increase in temperature, Benzene slippage to top vapour, process upset leads to C6 raffinate product offspec | 5.LIC-32110 will give high level alarm | 16 Consider providing high . temperature alarm on TI-3112
78 | 9. Raffinate from reflux drum 5V-02R to 5C-03 R/P | 2.Less / No Flow | 4.Pump 5P-05A/B malfunction / failure | 2.5C-02P/R - increase in temperature, Benzene slippage to top vapour, process upset leads to C6 raffinate product offspec | 6.TI-22151 / 52 / 54 / 55 will give high temperature alarm | 17 Consider providing high . temperature alarm on TI-3112
79 | 9. Raffinate from reflux drum 5V-02R to 5C-03 R/P | 2.Less / No Flow | 4.Pump 5P-05A/B malfunction / failure | 2.5C-02P/R - increase in temperature, Benzene slippage to top vapour, process upset leads to C6 raffinate product offspec | 7.TI-21153 / 21352 will give high temperature alarm | 18 Consider providing high . temperature alarm on TI-3112
80 | 9. Raffinate from reflux drum 5V-02R to 5C-03 R/P | 2.Less / No Flow | 5.LV-32110 inadvertently closed | 1.Level increases in reflux drum 5V-02R and subsequent raise in pressure, potential loss of vacuum | 1.TI-32135 will give high temperature alarm | 13 Consider providing low flow alarm on FI-32111
81 | 9. Raffinate from reflux drum 5V-02R to 5C-03 R/P | 2.Less / No Flow | 5.LV-32110 inadvertently closed | 1.Level increases in reflux drum 5V-02R and subsequent raise in pressure, potential loss of vacuum | 2.LIC-32110 will give high level alarm | 14 Consider providing low flow alarm on FI-32111
82 | 9. Raffinate from reflux drum 5V-02R to 5C-03 R/P | 2.Less / No Flow | 5.LV-32110 inadvertently closed | 1.Level increases in reflux drum 5V-02R and subsequent raise in pressure, potential loss of vacuum | 3.PIC-32124 will give high pressure alarm | 15 Consider providing low flow alarm on FI-32111
83 | 9. Raffinate from reflux drum 5V-02R to 5C-03 R/P | 2.Less / No Flow | 5.LV-32110 inadvertently closed | 1.Level increases in reflux drum 5V-02R and subsequent raise in pressure, potential loss of vacuum | 4.PAHH-31118A/B/C 2oo3 will give high pressure alarm and cut steam flow | 16 Consider providing low flow alarm on FI-32111
84 | 10 Benzene vapours from Stripper 5C-04R to reflux drum 5V-03R through condenser 5E-12N | 4.High Pressure | 1.Failure of reflux | 1.Rise in pressure with potential for loss of vacuum. Process upset, product offspec. | 1.PAHH-41131A/B/C 2oo3 will cut steam flow | 14 Consider providing high/low flow alarm on FI-42118
85 | 10 Benzene vapours from Stripper 5C-04R to reflux drum 5V-03R through condenser 5E-12N | 4.High Pressure | 1.Failure of reflux | 1.Rise in pressure with potential for loss of vacuum. Process upset, product offspec. | 2.FIC-42115 will give low flow alarm | 15 Consider providing high/low flow alarm on FI-42118
86 | 10 Benzene vapours from Stripper 5C-04R to reflux drum 5V-03R through condenser 5E-12N | 4.High Pressure | 1.Failure of reflux | 1.Rise in pressure with potential for loss of vacuum. Process upset, product offspec. | 3.LIC-42111 will give high level alarm | 16 Consider providing high/low flow alarm on FI-42118
87 | 10 Benzene vapours from Stripper 5C-04R to reflux drum 5V-03R through condenser 5E-12N | 4.High Pressure | 1.Failure of reflux | 1.Rise in pressure with potential for loss of vacuum. Process upset, product offspec. | 4.LI-41118 will give low level alarm | 17 Consider providing high/low flow alarm on FI-42118
88 | 10 Benzene vapours from Stripper 5C-04R to reflux drum 5V-03R through condenser 5E-12N | 4.High Pressure | 1.Failure of reflux | 1.Rise in pressure with potential for loss of vacuum. Process upset, product offspec. | 5.TIC-41356 will high temperature alarm | 18 Consider providing high/low flow alarm on FI-42118
89 | 10 Benzene vapours from Stripper 5C-04R to reflux drum 5V-03R through condenser 5E-12N | 9.Low Level reflux drum 5V-03 | 1.LIC-42111 inadvertently left open | 1.Low level in the reflux drum, loss of reflux to stripper, process, increase in temperature and decrease in level of column 5C-04. Product offspec. Potential cavitation of pump due to level, fire, fatality and asset damage. | 1.PAHH-41131A/B/C 2oo3 will cut steam flow | 4.Consider providing trip of pump 5P-07A/B / 5P-02A/B / 5P-05A/B to address low level in the reflux drum
90 | 10 Benzene vapours from Stripper 5C-04R to reflux drum 5V-03R through condenser 5E-12N | 9.Low Level reflux drum 5V-03 | 1.LIC-42111 inadvertently left open | 1.Low level in the reflux drum, loss of reflux to stripper, process, increase in temperature and decrease in level of column 5C-04. Product offspec. Potential cavitation of pump due to level, fire, fatality and asset damage. | 2.LIC-42111 will give low level alarm | 4.Consider providing trip of pump 5P-07A/B / 5P-02A/B / 5P-05A/B to address low level in the reflux drum
91 | 10 Benzene vapours from Stripper 5C-04R to reflux drum 5V-03R through condenser 5E-12N | 9.Low Level reflux drum 5V-03 | 1.LIC-42111 inadvertently left open | 1.Low level in the reflux drum, loss of reflux to stripper, process, increase in temperature and decrease in level of column 5C-04. Product offspec. Potential cavitation of pump due to level, fire, fatality and asset damage. | 3.FI-42115 will give low flow alarm | 4.Consider providing trip of pump 5P-07A/B / 5P-02A/B / 5P-05A/B to address low level in the reflux drum
92 | 10 Benzene vapours from Stripper 5C-04R to reflux drum 5V-03R through condenser 5E-12N | 9.Low Level reflux drum 5V-03 | 1.LIC-42111 inadvertently left open | 1.Low level in the reflux drum, loss of reflux to stripper, process, increase in temperature and decrease in level of column 5C-04. Product offspec. Potential cavitation of pump due to level, fire, fatality and asset damage. | 4.TIC-41354 will give high temperature alarm | 4.Consider providing trip of pump 5P-07A/B / 5P-02A/B / 5P-05A/B to address low level in the reflux drum
93 | 10 Benzene vapours from Stripper 5C-04R to reflux drum 5V-03R through condenser 5E-12N | 9.Low Level reflux drum 5V-03 | 2.FY-42115 inadvertently left open | 1.Low level in the reflux drum with potential pump cavitation and leak. Fire and fatality. Increase in level in the column. Decrease | 1.TIC-41354 will give low temperature alarm | 4.Consider providing trip of pump 5P-07A/B / 5P-02A/B / 5P-05A/B to address low level in the
94 | 10 Benzene vapours from Stripper 5C-04R to reflux drum 5V-03R through condenser 5E-12N | 9.Low Level reflux drum 5V-03 | 2.FY-42115 inadvertently left open | 1.Low level in the reflux drum with potential pump cavitation and leak. Fire and fatality. Increase in level in the column. Decrease | 2.LIC-42111 will give low level alarm | 4.Consider providing trip of pump 5P-07A/B / 5P-02A/B / 5P-05A/B to address low level in the
95 | 10 Benzene vapours from Stripper 5C-04R to reflux drum 5V-03R through condenser 5E-12N | 9.Low Level reflux drum 5V-03 | 2.FY-42115 inadvertently left open | 1.Low level in the reflux drum with potential pump cavitation and leak. Fire and fatality. Increase in level in the column. Decrease | 3.LI-41118 will give high Level alarm | 4.Consider providing trip of pump 5P-07A/B / 5P-02A/B / 5P-05A/B to address low level in the
96 | 10 Benzene vapours from Stripper 5C-04R to reflux drum 5V-03R through condenser 5E-12N | 9.Low Level reflux drum 5V-04 | 2.FY-42115 inadvertently left open | 1.Low level in the reflux drum with potential pump cavitation and leak. Fire and fatality. Increase in level in the column. Decrease | 4.FI-42118 will give low flow alarm | 4.Consider providing trip of pump 5P-07A/B / 5P-02A/B / 5P-05A/B to address low level in the
97 | 11 Primary NMP Loop- NMP from Raffinate column 5C-03R to ED column 5C-02R | 1.More Flow in ED columns | 1.FV-41351 inadvertently open | 1.Low level in 5C-04 causing pump 5P-06 cavitation with potential for leak, fire, fatality and asset damage. | 1.Pump minimum flow recirculation valve | 16 Consider providing low pressure alarm on PT-22112 / 21112
98 | 11 Primary NMP Loop- NMP from Raffinate column 5C-03R to ED column 5C-02R | 1.More Flow in ED columns | 1.FV-41351 inadvertently open | 2.High level in 5C-02R/P, decrease in pressure in column 5C-02P and decrease in temperature 5C-02R/P. Product offspec, process upset. | 2.LIC-41118 will give low level alarm | 2.Consider providing high temperature alarm on TI-11151
99 | 11 Primary NMP Loop- NMP from Raffinate column 5C-03R to ED column 5C-02R | 1.More Flow in ED columns | 1.FV-41351 inadvertently open | 3.More flow of NMP to reboilers (5E-05, 5E-02 and Feed preheater 5E-01) will increase the temperature at column bottoms, subsequently the steam reboiler will maintain the temperature by reducing steam flow. benzene slippage in C6 raffinate in 5C-03 is more, loss of benzene recovery. More flow of NMP to Feed preheater 5E-01 will increase the temperature at 5C-01 column bottom and steam reboiler will maintain the temperature. Feed temperature will be increased at the Rerun column 5C-01. The rise in temperature will cause heavies in 5C-01 will enter the vapor stream which will lead to product offspec. | 3.LIC-21106 / 22106 will give high level alarm | 2.Consider providing high temperature alarm on TI-11152
100 | 11 Primary NMP Loop- NMP from Raffinate column 5C-03R to ED column 5C-02R | 1.More Flow in ED columns | 1.FV-41351 inadvertently open | 3.More flow of NMP to reboilers (5E-05, 5E-02 and Feed preheater 5E-01) will increase the temperature at column bottoms, subsequently the steam reboiler will maintain the temperature by reducing steam flow. benzene slippage in C6 raffinate in 5C-03 is more, loss of benzene recovery. More flow of NMP to Feed preheater 5E-01 will increase the temperature at 5C-01 column bottom and steam reboiler will maintain the temperature. Feed temperature will be increased at the Rerun column 5C-01. The rise in temperature will cause heavies in 5C-01 will enter the vapor stream which will lead to product offspec. | 4.AI-31102 | 2.Consider providing high temperature alarm on TI-11153
101 | 11 Primary NMP Loop- NMP from Raffinate column 5C-03R to ED column 5C-02R | 1.More Flow in ED columns | 1.FV-41351 inadvertently open | 3.More flow of NMP to reboilers (5E-05, 5E-02 and Feed preheater 5E-01) will increase the temperature at column bottoms, subsequently the steam reboiler will maintain the temperature by reducing steam flow. benzene slippage in C6 raffinate in 5C-03 is more, loss of benzene recovery. More flow of NMP to Feed preheater 5E-01 will increase the temperature at 5C-01 column bottom and steam reboiler will maintain the temperature. Feed temperature will be increased at the Rerun column 5C-01. The rise in temperature will cause heavies in 5C-01 will enter the vapor stream which will lead to product offspec. | 5.AI-42103 | 2.Consider providing high temperature alarm on TI-11154
102 | 11 Primary NMP Loop- NMP from Raffinate column 5C-03R to ED column 5C-02R | 1.More Flow in ED columns | 1.FV-41351 inadvertently open | 3.More flow of NMP to reboilers (5E-05, 5E-02 and Feed preheater 5E-01) will increase the temperature at column bottoms, subsequently the steam reboiler will maintain the temperature by reducing steam flow. benzene slippage in C6 raffinate in 5C-03 is more, loss of benzene recovery. More flow of NMP to Feed preheater 5E-01 will increase the temperature at 5C-01 column bottom and steam reboiler will maintain the temperature. Feed temperature will be increased at the Rerun column 5C-01. The rise in temperature will cause heavies in 5C-01 will enter the vapor stream which will lead to product offspec. | 6.TIC-21126 will give high temperature alarm (5C-02R) | 2.Consider providing high temperature alarm on TI-11155
103 | 11 Primary NMP Loop- NMP from Raffinate column 5C-03R to ED column 5C-02R | 1.More Flow in ED columns | 1.FV-41351 inadvertently open | 3.More flow of NMP to reboilers (5E-05, 5E-02 and Feed preheater 5E-01) will increase the temperature at column bottoms, subsequently the steam reboiler will maintain the temperature by reducing steam flow. benzene slippage in C6 raffinate in 5C-03 is more, loss of benzene recovery. More flow of NMP to Feed preheater 5E-01 will increase the temperature at 5C-01 column bottom and steam reboiler will maintain the temperature. Feed temperature will be increased at the Rerun column 5C-01. The rise in temperature will cause heavies in 5C-01 will enter the vapor stream which will lead to product offspec. | 7.TIC-11352 / 11353 / 11360 / 11151 will give high temperature alarm (5C-01) | 2.Consider providing high temperature alarm on TI-11156
104 | 11 Primary NMP Loop- NMP from Raffinate column 5C-03R to ED column 5C-02R | 1.More Flow in ED columns | 1.FV-41351 inadvertently open | 3.More flow of NMP to reboilers (5E-05, 5E-02 and Feed preheater 5E-01) will increase the temperature at column bottoms, subsequently the steam reboiler will maintain the temperature by reducing steam flow. benzene slippage in C6 raffinate in 5C-03 is more, loss of benzene recovery. More flow of NMP to Feed preheater 5E-01 will increase the temperature at 5C-01 column bottom and steam reboiler will maintain the temperature. Feed temperature will be increased at the Rerun column 5C-01. The rise in temperature will cause heavies in 5C-01 will enter the vapor stream which will lead to product offspec. | 8.Troubleshooting and SOP | 2.Consider providing high temperature alarm on TI-11157
105 | 11 Primary NMP Loop- NMP from Raffinate column 5C-03R to ED column 5C-02R | 1.More Flow in ED columns | 2.5P-06A/B both run simultaneously due to human error | 1.Low level in 5C-04 causing pump 5P-06 cavitation with potential for leak, fire, fatality and asset damage. | 1.Troubleshooting and SOP | 16 Consider providing low pressure alarm on PT-22112 / 21112
106 | 11 Primary NMP Loop- NMP from Raffinate column 5C-03R to ED column 5C-02R | 1.More Flow in ED columns | 2.5P-06A/B both run simultaneously due to human error | 2.High level in 5C-02R/P, decrease in pressure in column 5C-02P and decrease in temperature 5C-02R/P. Product offspec, process upset. | 2.TIC-11352 / 11353 / 11360 / 11151 will give high temperature alarm (5C-01) | 2.Consider providing high temperature alarm on TI-11151
107 | 11 Primary NMP Loop- NMP from Raffinate column 5C-03R to ED column 5C-02R | 1.More Flow in ED columns | 2.5P-06A/B both run simultaneously due to human error | 3.More flow of NMP to reboilers (5E-05, 5E-02 and Feed preheater 5E-01) will increase the temperature at column bottoms, subsequently the steam reboiler will maintain the temperature by reducing steam flow. benzene slippage in C6 raffinate in 5C-03 is more, loss of benzene recovery.More flow of NMP to Feed preheater 5E-01 will increase the temperature at 5C-01 column bottom and steam reboiler will maintain the temperature. Feed temperature will be increased at the Rerun column 5C-01. The rise in temperature will cause heavies in 5C-01 will enter the vapor stream which will lead to product offspec. | 3.TIC-21126 will give high temperature alarm (5C-02R) | 2.Consider providing high temperature alarm on TI-11152
108 | 12 Benzene from reflux drum 5V-03R to column 5C-04R as reflux and as product to OSBL | 1.More Flow | 1.FIC-42115 inadvertently open | 1.Decrease in 5C-04R temperature, level rises, process upset. Worst case potential of benzene entering bottom pumps causing cavitation, pump damage. | 1.SOP | 4.Consider providing trip of pump 5P-07A/B / 5P-02A/B / 5P-05A/B to address low level in the reflux drum
109 | 12 Benzene from reflux drum 5V-03R to column 5C-04R as reflux and as product to OSBL | 1.More Flow | 1.FIC-42115 inadvertently open | 2.Level reduction in reflux drum 5V-03R, pump 5P-07A/B cavitates, leaks, fire, fatality and asset damage. | 2.TI-41354 will give low temperature alarm | 4.Consider providing trip of pump 5P-07A/B / 5P-02A/B / 5P-05A/B to address low level in the reflux drum
110 | 12 Benzene from reflux drum 5V-03R to column 5C-04R as reflux and as product to OSBL | 1.More Flow | 1.FIC-42115 inadvertently open | 3.Reduced benzene production | 3.LIC-41118 will give high level alarm | 4.Consider providing trip of pump 5P-07A/B / 5P-02A/B / 5P-05A/B to address low level in the reflux drum
111 | 12 Benzene from reflux drum 5V-03R to column 5C-04R as reflux and as product to OSBL | 1.More Flow | 1.FIC-42115 inadvertently open | 3.Reduced benzene production | 4.LIC-42111 will give low level alarm | 4.Consider providing trip of pump 5P-07A/B / 5P-02A/B / 5P-05A/B to address low level in the reflux drum
112 | 12 Benzene from reflux drum 5V-03R to column 5C-04R as reflux and as product to OSBL | 1.More Flow | 1.FIC-42115 inadvertently open | 3.Reduced benzene production | 5.FI-42118 will give low flow alarm | 4.Consider providing trip of pump 5P-07A/B / 5P-02A/B / 5P-05A/B to address low level in the reflux drum
113 | 12 Benzene from reflux drum 5V-03R to column 5C-04R as reflux and as product to OSBL | 1.More Flow | 1.FIC-42115 inadvertently open | 3.Reduced benzene production | 6.Double seal pumps | 4.Consider providing trip of pump 5P-07A/B / 5P-02A/B / 5P-05A/B to address low level in the reflux drum
114 | 12 Benzene from reflux drum 5V-03R to column 5C-04R as reflux and as product to OSBL | 1.More Flow | 1.FIC-42115 inadvertently open | 3.Reduced benzene production | 7.Seal pot low level alarm LSL-42263A/B | 4.Consider providing trip of pump 5P-07A/B / 5P-02A/B / 5P-05A/B to address low level in the reflux drum
115 | 12 Benzene from reflux drum 5V-03R to column 5C-04R as reflux and as product to OSBL | 1.More Flow | 1.FIC-42115 inadvertently open | 3.Reduced benzene production | 8.Seal pot pressure high alarm PSH-42263A/B | 4.Consider providing trip of pump 5P-07A/B / 5P-02A/B / 5P-05A/B to address low level in the reflux drum
116 | 12 Benzene from reflux drum 5V-03R to column 5C-04R as reflux and as product to OSBL | 1.More Flow | 2.LV-42111 inadvertently open | 1.Level reduction in reflux drum 5V-03R, pump 5P-07A/B cavitates, leaks, fire, fatality and asset damage. | 1.Double seal pumps | 4.Consider providing trip of pump 5P-07A/B / 5P-02A/B / 5P-05A/B to address low level in the reflux drum
117 | 15 NMP Line from 5V-04 to ED Column 5C-02R | 1.More Flow | 1.LIC-60120 inadvertently open | 1.Level in 5V-04 decreases, potential loss of vacuum, pump cavitation, leak and minor environmental impact due to spill | 1.Double seal pumps | 17 Consider providing FI or independent LI on 5V-04
118 | 15 NMP Line from 5V-04 to ED Column 5C-02R | 1.More Flow | 1.LIC-60120 inadvertently open | 1.Level in 5V-04 decreases, potential loss of vacuum, pump cavitation, leak and minor environmental impact due to spill | 2.Seal pot low level alarm LSL-60265A/B | 18 Consider providing FI or independent LI on 5V-04
119 | 15 NMP Line from 5V-04 to ED Column 5C-02R | 1.More Flow | 2.Both pumps 5P-09A/B running simultaneously | 1.Level in 5V-04 decreases, potential loss of vacuum, pump cavitation, leak and minor environmental impact due to spill | 3.Seal pot pressure high alarm PSH-60265A/B | 19 Consider providing FI or independent LI on 5V-04
120 | 15 NMP Line from 5V-04 to ED Column 5C-02R | 2.Less / No Flow | 1.LIC-60120 inadvertently closes | 1.Level in 5V-04 increases, NMP carryover to vent line to 5V-11, loss of vacuum, loss of NMP to atmosphere. Process upset may cause product offspec. Minor environmental impact due to spill | 1.PIC-60142 | 17 Consider providing FI or independent LI on 5V-04
121 | 15 NMP Line from 5V-04 to ED Column 5C-02R | 2.Less / No Flow | 1.LIC-60120 inadvertently closes | 1.Level in 5V-04 increases, NMP carryover to vent line to 5V-11, loss of vacuum, loss of NMP to atmosphere. Process upset may cause product offspec. Minor environmental impact due to spill | 2.SOP | 18 Consider providing FI or independent LI on 5V-04
122 | 21 Nitrogen System | 1.More Flow | 1.PY-12110B / PY-32124B / PY-42132B / PY-60142A inadvertently open | 1.Loss of vacuum, increase in pressure, vessels will experience nitrogen pressure of 6kg/cm2 which is greater than the design pressure. Causing loss of containment, potential for fire, fatality and asset damage. | 1.PSV 22101 / 31120N /11101 / 41103N / 60105 | 19 Update SOP to include hazard from PY-12110B/PY-32124B/PY60142A wide open causing increase in pressure
123 | 21 Nitrogen System | 1.More Flow | 1.PY-12110B / PY-32124B / PY-42132B / PY-60142A inadvertently open | 1.Loss of vacuum, increase in pressure, vessels will experience nitrogen pressure of 6kg/cm2 which is greater than the design pressure. Causing loss of containment, potential for fire, fatality and asset damage. | 2.PAHH-12111A/B/C 2oo3 will cut steam flow | 20 Update SOP to include hazard from PY-12110B/PY-32124B/PY60142A wide open causing increase in pressure
124 | 21 Nitrogen System | 1.More Flow | 1.PY-12110B / PY-32124B / PY-42132B / PY-60142A inadvertently open | 1.Loss of vacuum, increase in pressure, vessels will experience nitrogen pressure of 6kg/cm2 which is greater than the design pressure. Causing loss of containment, potential for fire, fatality and asset damage. | 3.PAHH-21116A/B/C 2oo3 will cut steam flow | 21 Update SOP to include hazard from PY-12110B/PY-32124B/PY60142A wide open causing increase in pressure
125 | 21 Nitrogen System | 1.More Flow | 1.PY-12110B / PY-32124B / PY-42132B / PY-60142A inadvertently open | 1.Loss of vacuum, increase in pressure, vessels will experience nitrogen pressure of 6kg/cm2 which is greater than the design pressure. Causing loss of containment, potential for fire, fatality and asset damage. | 4.PAHH-31118A/B/C 2oo3 will give high pressure alarm and cut steam flow | 22 Update SOP to include hazard from PY-12110B/PY-32124B/PY60142A wide open causing increase in pressure
126 | 21 Nitrogen System | 1.More Flow | 1.PY-12110B / PY-32124B / PY-42132B / PY-60142A inadvertently open | 1.Loss of vacuum, increase in pressure, vessels will experience nitrogen pressure of 6kg/cm2 which is greater than the design pressure. Causing loss of containment, potential for fire, fatality and asset damage. | 5.PAHH-41131A/B/C 2oo3 will cut steam flow | 23 Update SOP to include hazard from PY-12110B/PY-32124B/PY60142A wide open causing increase in pressure
127 | 21 Nitrogen System | 1.More Flow | 1.PY-12110B / PY-32124B / PY-42132B / PY-60142A inadvertently open | 1.Loss of vacuum, increase in pressure, vessels will experience nitrogen pressure of 6kg/cm2 which is greater than the design pressure. Causing loss of containment, potential for fire, fatality and asset damage. | 6.PY-12110B capacity is limited and it will take a long duration for the column to experience pressure higher than the design pressure. | 24 Update SOP to include hazard from PY-12110B/PY-32124B/PY60142A wide open causing increase in pressure
128 | 21 Nitrogen System | 13 Maintenance Issues | 1.Nitrogen source pressure is 6kg/cm2 which is higher than the column design pressure. | 1.Potential for vessel damage during cleaning. | 1.SOP | 21 This hazard shall be discussed during the TRA prior to cleaning
129 | 22 Cooling water supply and return | 4.High Pressure | 1.Isolation of other units without shutting down cooling water supply pumps | 1.Gasket failure of cooling water heat exchangers (several). Spillage. Production loss due to possibility of shutdown | 1.PI-93221 | 23 Consider providing high pressure alarm on PI-93221
130 | 26 Oily Drain System | 1.More Flow | 1.Upstream causes / more moisture / exchanger tube failures | 1.Moisture in reflux drum boot increases, causing product offspec. | 1.None | 24 Consider increasing frequency of checking boot level
131 | 22 Cooling water supply and return | 4.High Pressure | 1.Isolation of other units without shutting down cooling water supply pumps | 1.Gasket failure of cooling water heat exchangers (several). Spillage. Production loss due to possibility of shutdown | 1.PI-93221 | 22 Update SOP to include communication requirements for this scenario
132 | 21 Nitrogen System | 12 Start up and Shut down | 1.Reverse flow of hydrocarbon to nitrogen line from pump seals | 1.Small fire |  | 20 Ensure that positive isolation is carried out on nitrogen line prior to hot work
133 | 17 Ring NMP 5E-07 to 5P-08A/B/C (Circulation System) | 6.High Temperature | 1.Tube choking of 5E-14 | 1.Process upset potential loss of vacuum |  | 18 Consider providing TI on shell side outlet of 5.00E-14
134 | 10 Benzene vapours from Stripper 5C-04R to reflux drum 5V-03R through condenser 5E-12N | 13 Maintenance Issues | 1.Non working AI (Gas Chromatograph) |  |  | 15 Ensure that AIs are online and in working condition to consider them as safeguards
135 | 1.GT1 Air Inlet Filter Schematic | 2. Less / No Flow | 1. Filter choking |  | 1. 63-TFH gives alarm trips GT | 1. Ensure spare filters are available to prevent over use of washed filters
136 | 1.GT1 Air Inlet Filter Schematic | 2. Less / No Flow | 1. Filter choking | 2. Choking of turbine cooling and sealing air holes will lead to reduction in blade life and failure | 2. Operator logs the differential pressure profile of the filter regularly | 1. Ensure spare filters are available to prevent over use of washed filters
137 | 1.GT1 Air Inlet Filter Schematic | 2. Less / No Flow | 1. Filter choking | 2. Choking of turbine cooling and sealing air holes will lead to reduction in blade life and failure | 3. Timely replacement by OEM recommended filter | 1. Ensure spare filters are available to prevent over use of washed filters
138 | 1.GT1 Air Inlet Filter Schematic | 2. Less / No Flow | 1. Filter choking | 2. Choking of turbine cooling and sealing air holes will lead to reduction in blade life and failure | 4. Wheel space temperature element and alarm | 1. Ensure spare filters are available to prevent over use of washed filters
139 | 1.GT1 Air Inlet Filter Schematic | 2. Less / No Flow | 1. Filter choking | 2. Choking of turbine cooling and sealing air holes will lead to reduction in blade life and failure | 5. Periodic inspection and maintenance as per OEM recommendations | 1. Ensure spare filters are available to prevent over use of washed filters
140 | 4. GT Closed Cooling Water System | 8. High Level | 1. Tank level high (level switch malfunction /makeup valve malfunction) | 1. Water overflow and loss of water and chemicals | 1. SOP | 3. Presently the makeup valve will close on tank level high and same switch will give open command after fixed 1 hour. The same may be changed to this logic or tank level low for opening of makeup valve.
141 | 5. Fuel Oil within Naphtha Skid | 2. Less / No Flow | 2. HP Filter (FF-2) choke | 1. Pump discharge line depressurized and may lead to rupture. Release of Naphtha to atmosphere, fire, fatality, asset damage | 1. GT trips (L28FDT) on flame out and subsequently trips the fuel injection pump | 4. Consider providing PDT across HP filter with alarm and if required trip in consultation with OEM
142 | 5. Fuel Oil within Naphtha Skid | 2. Less / No Flow | 2. HP Filter (FF-2) choke | 1. Pump discharge line depressurized and may lead to rupture. Release of Naphtha to atmosphere, fire, fatality, asset damage | 2. Pump will trip on over current | 4. Consider providing PDT across HP filter with alarm and if required trip in consultation with OEM
143 | 5. Fuel Oil within Naphtha Skid | 2. Less / No Flow | 2. HP Filter (FF-2) choke | 1. Pump discharge line depressurized and may lead to rupture. Release of Naphtha to atmosphere, fire, fatality, asset damage | 3. Gas detectors (45H-5/6). | 4. Consider providing PDT across HP filter with alarm and if required trip in consultation with OEM
144 | 5. Fuel Oil within Naphtha Skid | 2. Less / No Flow | 2. HP Filter (FF-2) choke | 1. Pump discharge line depressurized and may lead to rupture. Release of Naphtha to atmosphere, fire, fatality, asset damage | 4. Pressure is being monitored regularly through site visit and upon high DP GT will be shut down for replacement of filter. | 4. Consider providing PDT across HP filter with alarm and if required trip in consultation with OEM
145 | 5. Fuel Oil within Naphtha Skid | 2. Less / No Flow | 7. Pump discharge valve inadvertently closed | 1. Pump discharge line depressurized and may lead to rupture. Release of Naphtha to atmosphere, fire, fatality, asset damage | 1. GT trips (L28FDT) on flame out and subsequently trips the fuel injection pump | 5. Consider providing Locked open valve.
146 | 5. Fuel Oil within Naphtha Skid | 2. Less / No Flow | 9. Flow divider malfunctions | 1. GT flame out and production loss. | 1. GT trips (L28FDT) on flame out and subsequently trips the fuel injection pump | 6. Explore possibilities of improving flow divider reliability in consultation with OEM
147 | 5. Fuel Oil within Naphtha Skid | 2. Less / No Flow | 9. Flow divider malfunctions | 1. GT flame out and production loss. | 2. Chemical Dosing as additive to improve lubricating and anticorrosive properties | 6. Explore possibilities of improving flow divider reliability in consultation with OEM
148 | 5. Fuel Oil within Naphtha Skid | 6. More Pressure | 1. Upstream causes Ref. to (Pump 5-P-34A/B/C Discharge to GT1 & 2 and Recirculation line, Pump 5- P-38A/B discharge to GT1/2 including Recirculation) node | 1. Over pressurisation of the system leading to leak, fire, fatality | 1. VR-27 | 7. Ensure that Naphtha skid system is designed to pump 5-P-34A/B/C and 5- P-38A/B shutoff pressure.
149 | 6.GT1/2 Hydraulic Oil System | 2. Less / No Flow | 6. Incorrect selection of filter (VM4-1) | 1. Production loss | 1. 63HQ1 low pressure alarm | 8. Ensure rigorous training of operators on implementation of changeover SOP
150 | 6.GT1/2 Hydraulic Oil System | 2. Less / No Flow | 7. PCP - Addition of extra isolation valve for GVM on GT | 1. GT damage, Compressor damage, Potential fire, explosion, fatality | 4. SRV / GCV will close to isolate valve (Only GT2) | 9. Ensure the isolation valve is in locked open position.
151 | 6.GT1/2 Hydraulic Oil System | 2. Less / No Flow | 2 - Inadvertent closure of extra isolation valve | 1. GT damage, Compressor damage, Potential fire, explosion, fatality | 1. SRV / GCV will close to isolate valve (Only GT2) | 9. Ensure the isolation valve is in locked open position.
152 | 6.GT1/2 Hydraulic Oil System | 2. Less / No Flow | 2 - Inadvertent closure of extra isolation valve | 1. GT damage, Compressor damage, Potential fire, explosion, fatality | 2. Periodic Inspection and maintenance | 9. Ensure the isolation valve is in locked open position.
153 | 7. GT Lube Oil Sys+A528:A536tems | 3. Less / No Flow | 2. Improper change over of filter | 1. Loss of lube oil to consumer, equipment damage | 1. Lube oil header low pressure switches (63-QT-2A/B (trip of GT), 63-QA, 63- QL(EOP start)) | 8. Ensure rigorous training of operators on implementation of changeover SOP
154 | 7. GT Lube Oil Sys+A528:A536tems | 3. Less / No Flow | 2. Improper change over of filter | 1. Loss of lube oil to consumer, equipment damage | 2. Regular inspection and maintenance | 8. Ensure rigorous training of operators on implementation of changeover SOP
155 | 7. GT Lube Oil Sys+A528:A536tems | 3. Less / No Flow | 2. Improper change over of filter | 1. Loss of lube oil to consumer, equipment damage | 3. 63QD1 will give filter DP alarm | 8. Ensure rigorous training of operators on implementation of changeover SOP
156 | 8.On Base Fuel Oil Schematic / Liquid Fuel Schematic including purge line | 2. Less / No / Uneven Flow | 5. Leakage from fuel line tubes and fittings / Leakage from the hose | 1. Flameout and production loss, fire, fatality, asset damage | 1. Gas Detectors | 10. Explore possibility of reducing number of total fittings and joints in consultation with OEM to avoid leakages.
157 | 8.On Base Fuel Oil Schematic / Liquid Fuel Schematic including purge line | 2. Less / No / Uneven Flow | 5. Leakage from fuel line tubes and fittings / Leakage from the hose | 1. Flameout and production loss, fire, fatality, asset damage | 2. Fire protection system | 10. Explore possibility of reducing number of total fittings and joints in consultation with OEM to avoid leakages.
158 | 8.On Base Fuel Oil Schematic / Liquid Fuel Schematic including purge line | 2. Less / No / Uneven Flow | 5. Leakage from fuel line tubes and fittings / Leakage from the hose | 1. Flameout and production loss, fire, fatality, asset damage | 3. Periodic replacement of tubes and fittings | 10. Explore possibility of reducing number of total fittings and joints in consultation with OEM to avoid leakages.
159 | 8.On Base Fuel Oil Schematic / Liquid Fuel Schematic including purge line | 12. Start up and Shut down | 4. VA-17 stuck open during running condition | 1. Fire, explosion, fatality and asset damage |  | 11. Provide adequate monitoring and prevention /protection system to identify and assess hot flue gas ingress into the drain header in case of VA-17 header failure
160 | 9.GT1 Atomizing Air System | Less temperature | 1. Cooler HX1-1 high flow of cooling water | 1. CA1 damage due to inlet air temperature less then dew point temperature | 1. AAT-1 will give reading at DCS | 12. Consider giving low temperature alarm consulting with vendor
161 | 10.GT2 Atomizing Air System | less temperature | 1. Cooler HX1-1 high flow of cooling water | 1. CA1 damage due to inlet air temperature less then dew point temperature | 1. AAT-1 will give reading at DCS | 12. Consider giving low temperature alarm consulting with vendor
162 | 11.RFG Compressor to GT2 | 1. High Pressure | 1. Upstream cause | 1. Stage 1 compressor suction pressure high and subsequent seal damage and leakage of gas, fire, fatality and asset damage. Leakage from inter cooler, fire, fatality and asset damage. | 1. 5XCV-71211 CV will regulate pressure in the line. | 13. Consider providing fire protection for the Compressor Skid and MOT
163 | 11.RFG Compressor to GT2 | 1. High Pressure | 2. 5XCV-71211 inadvertently stuck open | 1. Stage 1 compressor suction pressure high and subsequent seal damage and leakage of gas, fire, fatality and asset damage. Leakage from inter cooler, fire, fatality and asset damage. | 1. System is designed for 4.5 bara | 13. Consider providing fire protection for the Compressor Skid and MOT
164 | 11.RFG Compressor to GT2 | 1. High Pressure | 3. 5FCV-71282 inadvertently stuck open while compressor is in running condition | 1. Stage 1 compressor suction pressure high and subsequent seal damage and leakage of gas, fire, fatality and asset damage. Leakage from inter cooler, fire, fatality and asset damage. | 1. 5FCV-71282 valve position limit switch trips compressor | 13. Consider providing fire protection for the Compressor Skid and MOT\
165 | 11.RFG Compressor to GT2 | 1. High Pressure | 4. 5XCV-70276 inadvertently stuck open | 1. Stage 1 compressor suction pressure high and subsequent seal damage and leakage of gas, fire, fatality and asset damage. Leakage from inter cooler, fire, fatality and asset damage. | 1. 5XCV-71211 CV will regulate pressure in the line. | 13. Consider providing fire protection for the Compressor Skid and MOT
166 | 11.RFG Compressor to GT2 | 1. High Pressure | 5. 5XCV-70276 inadvertently stuck closed | 1. Stage 2 compressor suction pressure high and subsequent seal damage and leakage of gas, fire, fatality and asset damage. Leakage from after cooler, fire, fatality and asset damage. | 1. 5PIT-72264 2nd stage compressor discharge pressure transmitter will alarm and trip | 13. Consider providing fire protection for the Compressor Skid and MOT
167 | 11.RFG Compressor to GT2 | 1. High Pressure | 6. 5XV-70281 inadvertently stuck open when not in demand | 1. Stage 1 compressor suction pressure high and subsequent seal damage and leakage of gas, fire, fatality and asset damage. Leakage from after cooler, fire, fatality and asset damage. | 1. 5XV-70281 valve position limit switch trips compressor | 13. Consider providing fire protection for the Compressor Skid and MOT
168 | 11.RFG Compressor to GT2 | 1. High Pressure | 7. Compressor stage -1 discharge silencer baffles damage | 1. Stage 1 compressor barrel pressure increase, compressor damage, seal leak, fire, fatality and asset damage. Pressure downstream of silencer will drop. | 1. 5PIT-72210 2nd stage compressor suction pressure transmitter (low) will alarm and trip | 13. Consider providing fire protection for the Compressor Skid and MOT
169 | 11.RFG Compressor to GT2 | 1. High Pressure | 8. Compressor stage -2 discharge silencer baffles damage | 1. Stage 1 discharge pressure high, Stage 2 compressor barrel pressure increase, compressor damage, seal leak, fire, fatality and asset damage. Pressure downstream of silencer will drop. | 1. 5PIT-72264 2nd stage compressor discharge pressure low transmitter will alarm and trip | 13. Consider providing fire protection for the Compressor Skid and MOT
170 | 11.RFG Compressor to GT2 | 1. High Pressure | 8. Compressor stage -2 discharge silencer baffles damage | 1. Stage 1 discharge pressure high, Stage 2 compressor barrel pressure increase, compressor damage, seal leak, fire, fatality and asset damage. Pressure downstream of silencer will drop. | 1. 5PIT-72264 2nd stage compressor discharge pressure low transmitter will alarm and trip | 13. Consider providing fire protection for the Compressor Skid and MOT
171 | 11.RFG Compressor to GT2 | 1. High Pressure | 9. Stage 1 Compressor discharge NRV stuck open | 1. Stage 1 discharge pressure and temperature high, leak, fire, fatality and asset damage. | 1. 5PIT-71230 1st stage discharge pressure high will alarm and trip | 13. Consider providing fire protection for the Compressor Skid and MOT
172 | 11.RFG Compressor to GT2 | 1. High Pressure | 10. Stage 2 Compressor discharge NRV stuck closed | 1. Stage 2 discharge pressure high, compressor barrel pressure increase, damage, seal leak, fire, fatality and asset damage. | 1. 5PIT-72230 2nd stage discharge pressure transmitter high will alarm and trip | 13. Consider providing fire protection for the Compressor Skid and MOT
173 | 11.RFG Compressor to GT2 | 2. Less Pressure | 6. Leakages through piping and fittings | 1. Fire and fatality |  | 13. Consider providing fire protection for the Compressor Skid and MOT
174 | 11.RFG Compressor to GT2 | 13. Other - PCP | 1. Modification implemented - Addition of sampling point at 1st stage suction Sampling point open - Human Error | 1. Release of RFG to atmosphere, fire, fatality and asset damage | 1. Standard operating procedure | 15. Consider to plug the end point after sampling. Include this in the SOP.
175 | 11.RFG Compressor to GT2 | 13. Other - PCP | 1. Modification implemented - Addition of sampling point at 1st stage suction Sampling point open - Human Error | 1. Release of RFG to atmosphere, fire, fatality and asset damage | 2. Training | 15. Consider to plug the end point after sampling. Include this in the SOP.
176 | 11.RFG Compressor to GT2 | 14.As well as / Composition | 3. 5XV-71498 / 72498 stuck closed at high seal pot level | 1. Compressor damage, combustion issues in GT. Major Process Upset | 1. Recommended seal oil is used | 16. Explore and study/assess the possibility of re-routing the seal pot vent to flare to eliminate this hazard.
177 | 13. Fuel Gas System | 2. Less / No Flow | 7. Vent valve VA-13-22 / VA-13-20 passing | 1. Flameout, production loss, fuel gas will be released to atmosphere and potential for fire and asset damage. | 1. VA13-20 / 22 position feedback | 18. Explore the possibility of safe disposal including extension of linking to flare header or Flame Arrestor on vent line. Consider this for all RFG vents.
178 | 13. Fuel Gas System | 3. Misdirected Flow | 1. Filter drain passing | 1. Release of fuel gas to atmosphere at ground level, may lead to fire, fatality and asset damage. | 1. Standard Operating Procedure | 19. Consider providing plug at the drain valve
179 | 13. Fuel Gas System | 3. Misdirected Flow | 1. Filter drain passing | 1. Release of fuel gas to atmosphere at ground level, may lead to fire, fatality and asset damage. | 2. Field Operator Training | 19. Consider providing plug at the drain valve
180 | 13. Fuel Gas System | 9.Less Temperature | 3. Less temperature at RFG header during liquid firing / prior to taking RFG in firing. | 1. Condensation in the line leading to flameout, fuel nozzle damage. | 1. Low gas temperature will inhibit RFG firing (Permissive) | 20. Permissive is being disabled prior to firing as there is stagnant flow in the line and temperature is low. Assess measures to maintain fuel gas temperature and not disable permissive.
181 | 13. Fuel Gas System | 11.As well as / Composition | 2. Changes in gas composition from design spec | 1. Performance of GT is affected due to change in FNPR. Potential production loss. Reduced life of nozzles. | 1. Nozzle pressure ratio will generate alarm and trip | 21. Discuss with OEM to address the issue.
182 | Fuel Purge Air System | 3. Misdirected Flow | 1. Check valves stuck open on liquid fuel operation | 1. Liquid fuel will travel to atomizing air ring manifold and atmosphere, Potential fire, fatality and asset damage | 1. Tell tale valve indication of check valve passing and GT Trip | 22. Ensure that release to atmosphere is to safe location
183 | Fuel Purge Air System | 3. Misdirected Flow | 1. Check valves stuck open on liquid fuel operation | 1. Liquid fuel will travel to atomizing air ring manifold and atmosphere, Potential fire, fatality and asset damage | 2. Periodic calibration and replacement of check valves | 23. Explore possibility of installing better reliability check valves.
184 | Fuel Purge Air System | 3. Misdirected Flow | 1. Check valves stuck open on liquid fuel operation | 1. Liquid fuel will travel to atomizing air ring manifold and atmosphere, Potential fire, fatality and asset damage | 3. OEM recommended check valves with OEM recommended crack pressure set point | 23. Explore possibility of installing better reliability check valves.
185 | Fuel Purge Air System | 11.As well as / Composition | 1. Foreign particles in air - passing of check valves. | 1. Liquid fuel will travel to atomizing air ring manifold and atmosphere, Potential fire, fatality and asset damage | 1. Tell tale valve indication of check valve passing and GT Trip | 22. Ensure that release to atmosphere is to safe location
186 | Fuel Purge Air System | 11.As well as / Composition | 1. Foreign particles in air - passing of check valves. | 1. Liquid fuel will travel to atomizing air ring manifold and atmosphere, Potential fire, fatality and asset damage | 2. Periodic calibration and replacement of check valves | 22. Ensure that release to atmosphere is to safe location
187 | Fuel Purge Air System | 11.As well as / Composition | 1. Foreign particles in air - passing of check valves. | 1. Liquid fuel will travel to atomizing air ring manifold and atmosphere, Potential fire, fatality and asset damage | 3. OEM recommended check valves with OEM recommended crack pressure set point | 22. Ensure that release to atmosphere is to safe location
188 | Fuel Purge Air System | 11.As well as / Composition | 1. Foreign particles in air - passing of check valves. | 1. Liquid fuel will travel to atomizing air ring manifold and atmosphere, Potential fire, fatality and asset damage | 4. Air filter FA3-1 provided | 22. Ensure that release to atmosphere is to safe location
189 | 17. Gas Path System | 1. Less Flow / No Flow | 3. All bellows in the flue gas path | 1. Flue gas leakage to atmosphere, damage to adjacent equipment. Potential injuries to personnel. | 1. Periodic maintenance and replacement (Use of OEM recommended bellows) | 24. Consider relocation of adjacent equipment that are prone to damage
190 | 17. Gas Path System | 1. Less Flow / No Flow | 3. All bellows in the flue gas path | 1. Flue gas leakage to atmosphere, damage to adjacent equipment. Potential injuries to personnel. | 2. Personal protective equipment | 24. Consider relocation of adjacent equipment that are prone to damage
191 | 19. Phosphate Dosing System | 1. High Pressure | 2. Recirculation valve (GLV-20) inadvertently closed | 1. No control on drum water quality, Boiler pressure parts reduced life, Pump damage, Discharge line rupture and spill of Phosphate, potential personnel injury | 1. PSV provided | 25. Investigate criticality of the logic of interlock provided on pumps and if required restore it.
192 | 19. Phosphate Dosing System | 1. High Pressure | 1. Check valve stuck closed | 1. No control on drum water quality, Boiler pressure parts reduced life, Pump damage, Discharge line rupture and spill of Phosphate, potential personnel injury | 1. PSV provided | 25. Investigate criticality of the logic of interlock provided on pumps and if required restore it.
193 | 19. Phosphate Dosing System | 13.As well as / Composition | 2. DM Water used for dilution contaminated | 1. Fouling of Boiler tube / turbine / poor thermal conductivity. Potential for pump damage. |  | 26. Update Standard Operating Procedure (specifically for abnormal / non routine operations) and provide training to field operators
194 | 20. HP Dosing System | 1. High Pressure | 1. Check valve stuck closed | 1. No control on drum water quality, Boiler pressure parts reduced life, Pump damage, Discharge line rupture and spill of Phosphate, potential personnel injury | 1. PSV provided | 25. Investigate criticality of the logic of interlock provided on pumps and if required restore it.
195 | 20. HP Dosing System | 11.As well as /Composition | 2. DM Water used for dilution contaminated | 1. Fouling of turbine / poor thermal conductivity. Potential for pump damage. |  | 26. Update Standard Operating Procedure (specifically for abnormal / non routine operations) and provide training to field operators
196 | 21. Feed from Battery Limit to CBFS Storage Tank | 2. Less / No Flow | 2. Choking of Tank inlet filter | 1. Potential for CBFS Burner/Boiler in AB Trip. Cost of generation will increase due to use of alternate fuel. Increase in pressure. Upset in steam system. | 1. Duplex Filter | 27. Consider providing PDT across filter
197 | 21. Feed from Battery Limit to CBFS Storage Tank | 2. Less / No Flow | 2. Choking of Tank inlet filter | 1. Potential for CBFS Burner/Boiler in AB Trip. Cost of generation will increase due to use of alternate fuel. Increase in pressure. Upset in steam system. | 2. Supervised Operation | 27. Consider providing PDT across filter
198 | 21. Feed from Battery Limit to CBFS Storage Tank | 2. Less / No Flow | 2. Choking of Tank inlet filter | 1. Potential for CBFS Burner/Boiler in AB Trip. Cost of generation will increase due to use of alternate fuel. Increase in pressure. Upset in steam system. | 3. Flow meter 5-FT- CBFS-004 | 27. Consider providing PDT across filter
199 | CBFS Pump | 1. Less Flow / No Flow | 2. Pump discharge strainer / filter choked | 1. Potential for CBFS Burner/Boiler in AB Trip. Cost of generation will increase due to use of alternate fuel. Increase in pressure. Upset in steam system. Potential pump damage. | 1. Duplex filter | 28. Consider providing PDT across pump discharge filter
200 | CBFS Pump | 1. Less Flow / No Flow | 2. Pump discharge strainer / filter choked | 1. Potential for CBFS Burner/Boiler in AB Trip. Cost of generation will increase due to use of alternate fuel. Increase in pressure. Upset in steam system. Potential pump damage. | 2. Burner tip pressure monitoring | 28. Consider providing PDT across pump discharge filter
201 | CBFS Pump | 1. Less Flow / No Flow | 2. Pump discharge strainer / filter choked | 1. Potential for CBFS Burner/Boiler in AB Trip. Cost of generation will increase due to use of alternate fuel. Increase in pressure. Upset in steam system. Potential pump damage. | 3. Autostart pump is provided (2W+1S) | 28. Consider providing PDT across pump discharge filter
202 | CBFS Pump | 4.High Temperature | 3. Pump mechanical seal failure | 1. CBFS leak through seal system, fire, fatality and asset damage | 1. Visual inspection and regular make up of DM water in seal accumulator. | 29. Consider providing high temperature alarm of seal cooling water (DMW) indication to DCS
203 | 23.Combustion System AB1/AB2 (with CBFS/Naphtha/RFG) | 1. More flow of atomizing steam | 1. Atomizing steam control valve inadvertently open / (3-PT- MPS-03 failure) | 1. Flameout, incomplete combustion. Upset of steam generation. Higher pressure in the system causes burner oil gun damage which will lead to spillage of fuel and potential for fire. | 1. Valve position feedback alarm | 31. Consider providing high pressure detection and indication to address this issue.
204 | 23.Combustion System AB1/AB2 (with CBFS/Naphtha/RFG) |  |  | 1. Flameout, incomplete combustion. Upset of steam generation. Higher pressure in the system causes burner oil gun damage which will lead to spillage of fuel and potential for fire. | 2. Leak detector on burner floor | 31. Consider providing high pressure detection and indication to address this issue.
205 | CBFS Pump | 10. Others | 1. PCP-XX Modification of pump suction strainer. Improved ergonomics for filter change over activity (Ease and Safe Changeover) |  |  | 30. Ensure critical task analysis is performed for this activity prior to implementing the system.
206 | 45.Feed from Battery Limit to Naphtha Storage Tank 5- T-31 | 1. More Flow | 1. Upstream causes. (Naphtha feed pump Malfunction), two pumps running at same time | 1. Naphtha tank 5-T-31A/B is a floating roof tank fast filling can cause tilting of roof leading to Naphtha spill. Potential for Fire, Fatality and subsequent asset damage. Total complex shut down. | 1. Flow is restricted by line sizes. | 52. Confirm that flow restriction due to line size will protect roof tilt scenario.
| 46.Naphtha tank (5-T-31 A/B) and outlet upto Naphtha forwarding pumps 5- P-34A/B/C and 5-P-35A/B/C | high level | 1. Faulty transmitter 5- LT-NPH-08 / 17 or Human error | 1. Over flow and spill, potential for fire and explosion. Fatality and asset damage. |  | 59.Consider implementing Bunce field incident investigation report recommendations for all light Hydrocarbon storage tanks.
207 | 46.Naphtha tank (5-T-31 A/B) and outlet upto Naphtha forwarding pumps 5- P-34A/B/C and 5-P-35A/B/C | Low level | 1. Faulty transmitter 5- LT-NPH-08 / 17 or Human error | 1. Over flow and spill, potential for fire and explosion. Fatality and asset damage. |  | 59.Consider implementing Bunce field incident investigation report recommendations for all light Hydrocarbon storage tanks.
208 | 46.Naphtha tank (5-T-31 A/B) and outlet upto Naphtha forwarding pumps 5- P-34A/B/C and 5-P-35A/B/C | others | 5. Tank bottom failure | 1. spill, fire, fatality. | 1. Regular inspection / NDT. 1. 5-PSL-NPH-23 provided autostarting standby Pump (5-P-34A/B/C) (2W+1S) | 48. Consider conducting remaining life
209 | 47.Pump 5-P-34A/B/C Discharge to GT1 & 2 and recirculation line | 4. Less / No Flow in Discharge line | 5. Thermal relief valve (5-VS-20-NPH-92) passing. | 1. GT flame out and production loss. Release of hydrocarbon to atmosphere, potential fire and fatality. | 1. Flame out trips GT. | 60. Ensure thermal relief outlet is routed to safe location.
210 | 47.Pump 5-P-34A/B/C Discharge to GT1 & 2 and recirculation line | 4. Less / No Flow in Discharge line | 5. Thermal relief valve (5-VS-20-NPH-92) passing. | 1. GT flame out and production loss. Release of hydrocarbon to atmosphere, potential fire and fatality. | 2. GT transfers to alternate fuel (HSD) | 60. Ensure thermal relief outlet is routed to safe location.
211 | 47.Pump 5-P-34A/B/C Discharge to GT1 & 2 and recirculation line | 4. Less / No Flow in Discharge line | 5. Thermal relief valve (5-VS-20-NPH-92) passing. | 1. GT flame out and production loss. Release of hydrocarbon to atmosphere, potential fire and fatality. | 3. 5-PSL-NPH-23 provided autostarting standby Pump (5-P-34A/B/C) (2W+1S) | 60. Ensure thermal relief outlet is routed to safe location.
212 | 47.Pump 5-P-34A/B/C Discharge to GT1 & 2 and recirculation line | 4. Less / No Flow in Discharge line | 5. Thermal relief valve (5-VS-20-NPH-92) passing. | 1. GT flame out and production loss. Release of hydrocarbon to atmosphere, potential fire and fatality. | 4. Periodic calibration. | 60. Ensure thermal relief outlet is routed to safe location.
213 | 47.Pump 5-P-34A/B/C Discharge to GT1 & 2 and recirculation line | 4. Less / No Flow in Discharge line | 14. Thermal relief valve (5-VS-20-NPH-98) passing. | 1. HRSG / AB low header pressure resulting into trip of Naphtha burners and production loss. Release of hydrocarbon to atmosphere, potential fire and fatality. | 1. 5-PSL-NPH-30 provided for auto starting pump 5-P- | 49. Ensure thermal relief is routed to safe location.
214 | 47.Pump 5-P-34A/B/C Discharge to GT1 & 2 and recirculation line | 4. Less / No Flow in Discharge line | 14. Thermal relief valve (5-VS-20-NPH-98) passing. | 1. HRSG / AB low header pressure resulting into trip of Naphtha burners and production loss. Release of hydrocarbon to atmosphere, potential fire and fatality. | 35 A/B/C (1W+2S) | 49. Ensure thermal relief is routed to safe location.
215 | 47.Pump 5-P-34A/B/C Discharge to GT1 & 2 and recirculation line | 4. Less / No Flow in Discharge line | 14. Thermal relief valve (5-VS-20-NPH-98) passing. | 1. HRSG / AB low header pressure resulting into trip of Naphtha burners and production loss. Release of hydrocarbon to atmosphere, potential fire and fatality. | 2. 5-PDT-NPH-31A will give alarm on DCS. | 49. Ensure thermal relief is routed to safe location.
216 | 47.Pump 5-P-34A/B/C Discharge to GT1 & 2 and recirculation line | 4. Less / No Flow in Discharge line | 14. Thermal relief valve (5-VS-20-NPH-98) passing. | 1. HRSG / AB low header pressure resulting into trip of Naphtha burners and production loss. Release of hydrocarbon to atmosphere, potential fire and fatality. | 3. Gas detectors. | 49. Ensure thermal relief is routed to safe location.
217 | 47.Pump 5-P-34A/B/C Discharge to GT1 & 2 and recirculation line | 4. Less / No Flow in Discharge line | 14. Thermal relief valve (5-VS-20-NPH-98) passing. | 1. HRSG / AB low header pressure resulting into trip of Naphtha burners and production loss. Release of hydrocarbon to atmosphere, potential fire and fatality. | 4. Periodic Maintenance. | 49. Ensure thermal relief is routed to safe location.
218 | 50. SHP BFP Drive Misc. Drains and Vents | More flow | 2. Gland steam condenser tube leakage | 1. High level in condensate tank, overflow and spill, potential for personnel injury | 1. Overflow line provided | 61. Consider providing level based pump control on high level.
219 | 50. SHP BFP Drive Misc. Drains and Vents | More flow | 1. Turbine gland failure | 1. High level in condensate tank, overflow and spill, potential for personnel injury | 1. Overflow line provided | 61. Consider providing level based pump control on high level.
220 | 56. SHP Steam System | 3. Misdirected Flow | 2. Downstream cause | 1. Sudden rise in SHP flow from HPL to CPP increases pressure and potential damage. Potential damage to header. | 1. Pressure safety valves | 62.Considering that this scenario has occurred in the past verify that additional steam flow to SHP can be adequately vented/released safely without tripping CPP and damaging the header.
221 | 57. HP Steam System | 3. Misdirected Flow | 2. Downstream cause | 1. Sudden rise in HP flow from HPL to CPP increases pressure and potential damage. Potential damage to header. | 1. Pressure safety valves | 63.Considering that this steam flow to HP can be adequately vented/released safely without tripping CPP and damaging the header.
222 | 60.Chlorination System for Cooling Water | 6. Loss of Vacuum | 1. Booster pump trip | 1. Loss of vacuum resulting in no chlorine dosing. Reduction in cooling water PH leading to corrosion, loss of chemical. | 1. FRC (Free Residual Chlorine) Analyzer provided with alarm | 64. Consider providing pump running indication in DCS.
223 | 3.GT1/2 Cooling & Sealing Air, Compressor Bleed and Turbine Shell Cooling | 2. Less / No Flow of sealing air | 1. Tapping AE5 valve inadvertently closed | 1. Lube oil leak from bearings of GT 1/2. Fire, asset damage and production loss |  | 2. Consider providing Lock Open position for this valve.
224 | 46.Naphtha tank (5-T-31 A/B) and outlet upto Naphtha forwarding pumps 5- P-34A/B/C and 5-P-35A/B/C | 3.As well as / Contamination | 1. Contamination due to water ingress through tank roof. | 1. Pump suction line corrosion, filter choking, improper combustion, production loss due to trip. | 1. Preventive maintenance of tank. . | 58. Ensure sufficient settling and water draining from Naphtha tanks. Incorporate in O&M manual.
225 | 46.Naphtha tank (5-T-31 A/B) and outlet upto Naphtha forwarding pumps 5- P-34A/B/C and 5-P-35A/B/C | 3.As well as / Contamination |  | 1. Pump suction line corrosion, filter choking, improper combustion, production loss due to trip. | 2. Periodic Draining of water from tank | 58. Ensure sufficient settling and water draining from Naphtha tanks. Incorporate in O&M manual.
226 | 46.Naphtha tank (5-T-31 A/B) and outlet upto Naphtha forwarding pumps 5- P-34A/B/C and 5-P-35A/B/C | 3.As well as / Contamination |  | 1. Contamination due to water ingress through tank roof. | 3. Periodic sampling to check water | 58. Ensure sufficient settling and water draining from Naphtha tanks. Incorporate in O&M manual.
227 | 46.Naphtha tank (5-T-31 A/B) and outlet upto Naphtha forwarding pumps 5- P-34A/B/C and 5-P-35A/B/C | 12. Start up and Shut down | 1. Naphtha spillage, potential for fire and fatality. |  | 1. Follow PTW system | 56. Consider providing adequate isolation measures and spare PSV's inline with International standards for PRV (5-VS-20).
228 | 46.Naphtha tank (5-T-31 A/B) and outlet upto Naphtha forwarding pumps 5- P-34A/B/C and 5-P-35A/B/C | 12. Start up and Shut down |  |  | 2. PSV outlet is routed OWS. | 56. Consider providing adequate isolation measures and spare PSV's inline with International standards for PRV (5-VS-20).
229 | 46.Naphtha tank (5-T-31 A/B) and outlet upto Naphtha forwarding pumps 5- P-34A/B/C and 5-P-35A/B/C | 2. Less Flow / No Flow | 1. Pump suction strainer choked | 1. Damage of Pump due to cavitation. GT1 will transferred to HSD. | 1. Clean service fuel | 57. Consider providing appropriate low pump suction pressure transmitter.
230 | 45.Feed from Battery Limit to Naphtha Storage Tank 5- T-31 | 3. No Flow | 1. SOV inadvertently closed (valve is AFC). | 1. Pressure increases in line upto pump shut off pressure. Line is designed for this condition. | 1. Line is designed for this condition. | 53. Ensure that line design Pressure is more than HPL Naphtha Pump shutoff pressure
231 | 45.Feed from Battery Limit to Naphtha Storage Tank 5- T-31 | 5.As well as / Other than / Composition | 1. Water and other impurities from HPL side (Sulphur, | 1. Possible upset in firing in burners in GT/HRSG/SB and possible environment impact (in case of sulphur). | 1. Sufficient settling time in tanks (15-16 hours atleast) | 55. Ensure draining and sampling periodically.
232 | 1. C4 Raffinate and C4 mixed Feed to Feed Surge Drum 10- V-101 | 1.More Flow | 1.Upstream Cause (C4 from B/L Valve open) | 1.Potential high level in 10-V-101 with potential to increase pressure upto C4 feed pump shutoff pressure. Loss of containment, fire, fatality and asset damage. | 1.LSHH-001 will open UV-51 to de-inventoried the vessel and close feed valve LV-001 | 1.It has been experienced while operating the plant that there is a misunderstanding of LT readings and LG readings as these show wide variation in the levels. It is recommended to clarify this misunderstanding through field visit and inspection. With high priority the issue shall be addressed and resolved at the earliest
233 | 1. C4 Raffinate and C4 mixed Feed to Feed Surge Drum 10- V-101 | 1.More Flow | 1.Upstream Cause (C4 from B/L Valve open) | 1.Potential high level in 10-V-101 with potential to increase pressure upto C4 feed pump shutoff pressure. Loss of containment, fire, fatality and asset damage. | 2.LAH-001 will give high level alarm | 1.It has been experienced while operating the plant that there is a misunderstanding of LT readings and LG readings as these show wide variation in the levels. It is recommended to clarify this misunderstanding through field visit and inspection. With high priority the issue shall be addressed and resolved at the earliest
234 | 1. C4 Raffinate and C4 mixed Feed to Feed Surge Drum 10- V-101 | 1.More Flow | 1.Upstream Cause (C4 from B/L Valve open) | 1.Potential high level in 10-V-101 with potential to increase pressure upto C4 feed pump shutoff pressure. Loss of containment, fire, fatality and asset damage. | 3.PSV-001 | 1.It has been experienced while operating the plant that there is a misunderstanding of LT readings and LG readings as these show wide variation in the levels. It is recommended to clarify this misunderstanding through field visit and inspection. With high priority the issue shall be addressed and resolved at the earliest
235 | 1. C4 Raffinate and C4 mixed Feed to Feed Surge Drum 10- V-101 | 1.More Flow | 1.Upstream Cause (C4 from B/L Valve open) | 1.Potential high level in 10-V-101 with potential to increase pressure upto C4 feed pump shutoff pressure. Loss of containment, fire, fatality and asset damage. | 4.Split range valve PV-001 will release pressure to flare | 1.It has been experienced while operating the plant that there is a misunderstanding of LT readings and LG readings as these show wide variation in the levels. It is recommended to clarify this misunderstanding through field visit and inspection. With high priority the issue shall be addressed and resolved at the earliest
236 | 1. C4 Raffinate and C4 mixed Feed to Feed Surge Drum 10- V-101 | 1.More Flow | 1.Upstream Cause (C4 from B/L Valve open) | 1.Potential high level in 10-V-101 with potential to increase pressure upto C4 feed pump shutoff pressure. Loss of containment, fire, fatality and asset damage. | 5.SOP | 1.It has been experienced while operating the plant that there is a misunderstanding of LT readings and LG readings as these show wide variation in the levels. It is recommended to clarify this misunderstanding through field visit and inspection. With high priority the issue shall be addressed and resolved at the earliest
237 | 1. C4 Raffinate and C4 mixed Feed to Feed Surge Drum 10- V-101 | 1.More Flow | 2.FV-025 inadvertently open | 1.Potential high level in 10-V-101 with potential to increase pressure upto C4 feed pump shutoff pressure. Loss of containment, fire, fatality and asset damage. | 1.Split range valve PV-001 will release pressure to flare | 1.It has been experienced while operating the plant that there is a misunderstanding of LT readings and LG readings as these show wide
238 | 1. C4 Raffinate and C4 mixed Feed to Feed Surge Drum 10- V-101 | 1.More Flow | 2.FV-025 inadvertently open | 1.Potential high level in 10-V-101 with potential to increase pressure upto C4 feed pump shutoff pressure. Loss of containment, fire, fatality and asset damage. | 1.Potential high level in 10-V-101 with potential to increase pressure upto C4 fee+H13d pump shutoff pressure. Loss of containment, fire, fatality and asset damage.D24:D25 001 will release pressure to flare | 1.It has been experienced while operating the plant that there is a misunderstanding of LT readings and LG readings as these show wide
239 | 1. C4 Raffinate and C4 mixed Feed to Feed Surge Drum 10- V-101 | 1.More Flow | 2.FV-025 inadvertently open | 1.Potential high level in 10-V-101 with potential to increase pressure upto C4 feed pump shutoff pressure. Loss of containment, fire, fatality and asset damage. | 2.PSV-001 | 1.It has been experienced while operating the plant that there is a misunderstanding of LT readings and LG readings as these show wide
240 | 1. C4 Raffinate and C4 mixed Feed to Feed Surge Drum 10- V-101 | 1.More Flow | 2.FV-025 inadvertently open | 1.Potential high level in 10-V-101 with potential to increase pressure upto C4 feed pump shutoff pressure. Loss of containment, fire, fatality and asset damage. | 3.LAH-001 will give high level alarm | 1.It has been experienced while operating the plant that there is a misunderstanding of LT readings and LG readings as these show wide
241 | 1. C4 Raffinate and C4 mixed Feed to Feed Surge Drum 10- V-101 | 1.More Flow | 2.FV-025 inadvertently open |  | 4.LSHH-001 will open UV-51 to de-inventoried the vessel and close feed valve LV-001 51 to de-inventoried the vessel and close feed valve LV-001 | variation in the levels. It is recommended to clarify this misunderstanding through field visit and inspection. With high priority the issue shall be addressed and resolved at the earliest
242 | 1. C4 Raffinate and C4 mixed Feed to Feed Surge Drum 10- V-101 | 1.More Flow | 2.FV-025 inadvertently open |  | 5.SOP | variation in the levels. It is recommended to clarify this misunderstanding through field visit and inspection. With high priority the issue shall be addressed and resolved at the earliest
243 | 1. C4 Raffinate and C4 mixed Feed to Feed Surge Drum 10- V-101 | 2.Less / No Flow | 1.FV-025 inadvertently Close | 1.Potential low level in 10-V-D24:D26D24:D25D24D12D24:D27D24:D25 101, potential cavitation of 10-P-101A/B, leak, fire, fatality and asset damage. Loss of production. | 1.Split range valve PV-001 will release pressure to flare | 1.It has been experienced while operating the plant that there is a misunderstanding of LT readings and LG readings as these show wide variation in the levels. It is recommended to clarify this misunderstanding through field visit and inspection. With high priority the issue shall be addressed and resolved at the earliest
244 | 1. C4 Raffinate and C4 mixed Feed to Feed Surge Drum 10- V-101 | 2.Less / No Flow | 1.FV-025 inadvertently Close | 1.Potential low level in 10-V-D24:D26D24:D25D24D12D24:D27D24:D25 101, potential cavitation of 10-P-101A/B, leak, fire, fatality and asset damage. Loss of production. | 2.LAL-001 will give low level alarm | 1.It has been experienced while operating the plant that there is a misunderstanding of LT readings and LG readings as these show wide variation in the levels. It is recommended to clarify this misunderstanding through field visit and inspection. With high priority the issue shall be addressed and resolved at the earliest
245 | 1. C4 Raffinate and C4 mixed Feed to Feed Surge Drum 10- V-101 | 2.Less / No Flow | 1.FV-025 inadvertently Close | 1.Potential low level in 10-V-D24:D26D24:D25D24D12D24:D27D24:D25 101, potential cavitation of 10-P-101A/B, leak, fire, fatality and asset damage. Loss of production. | 3.LSLL-001 will trip the pump 10-P-101 | 1.It has been experienced while operating the plant that there is a misunderstanding of LT readings and LG readings as these show wide variation in the levels. It is recommended to clarify this misunderstanding through field visit and inspection. With high priority the issue shall be addressed and resolved at the earliest
246 | 1. C4 Raffinate and C4 mixed Feed to Feed Surge Drum 10- V-101 | 2.Less / No Flow | 1.FV-025 inadvertently Close | 1.Potential low level in 10-V-D24:D26D24:D25D24D12D24:D27D24:D25 101, potential cavitation of 10-P-101A/B, leak, fire, fatality and asset damage. Loss of production. | 4.SOP | 1.It has been experienced while operating the plant that there is a misunderstanding of LT readings and LG readings as these show wide variation in the levels. It is recommended to clarify this misunderstanding through field visit and inspection. With high priority the issue shall be addressed and resolved at the earliest
247 | 1. C4 Raffinate and C4 mixed Feed to Feed Surge Drum 10- V-101 | 2.Less / No Flow | 2.Upstream Causes - Feed pump malfunction | 1.Potential low level in 10-V-101, potential cavitation of 10-P-101A/B, leak, fire, fatality and asset damage. Loss of production. | 1.LSLL-001 will trip the pump 10-P-101 | 1.It has been experienced while operating the plant that there is a misunderstanding of LT readings and LG readings as these show wide variation in the levels. It is recommended to clarify this misunderstanding through field visit and inspection. With high priority the issue shall be addressed and resolved at the earliest
248 | 1. C4 Raffinate and C4 mixed Feed to Feed Surge Drum 10- V-101 | 2.Less / No Flow | 2.Upstream Causes - Feed pump malfunction | 1.Potential low level in 10-V-101, potential cavitation of 10-P-101A/B, leak, fire, fatality and asset damage. Loss of production. | 2.LAL-001 will give low level alarm | 1.It has been experienced while operating the plant that there is a misunderstanding of LT readings and LG readings as these show wide variation in the levels. It is recommended to clarify this misunderstanding through field visit and inspection. With high priority the issue shall be addressed and resolved at the earliest
249 | 1. C4 Raffinate and C4 mixed Feed to Feed Surge Drum 10- V-101 | 2.Less / No Flow | 2.Upstream Causes - Feed pump malfunction | 1.Potential low level in 10-V-101, potential cavitation of 10-P-101A/B, leak, fire, fatality and asset damage. Loss of production. | 3.Split range valve PV-001 will release pressure to flare | 1.It has been experienced while operating the plant that there is a misunderstanding of LT readings and LG readings as these show wide variation in the levels. It is recommended to clarify this misunderstanding through field visit and inspection. With high priority the issue shall be addressed and resolved at the earliest
250 | 1. C4 Raffinate and C4 mixed Feed to Feed Surge Drum 10- V-101 | 2.Less / No Flow | 2.Upstream Causes - Feed pump malfunction | 1.Potential low level in 10-V-101, potential cavitation of 10-P-101A/B, leak, fire, fatality and asset damage. Loss of production. | 4.SOP | 1.It has been experienced while operating the plant that there is a misunderstanding of LT readings and LG readings as these show wide variation in the levels. It is recommended to clarify this misunderstanding through field visit and inspection. With high priority the issue shall be addressed and resolved at the earliest
251 | 1. C4 Raffinate and C4 mixed Feed to Feed Surge Drum 10- V-101 | 4.High Pressure | 2.PV-001A left inadvertently open | 1.Nitrogen will pressure the 10-V-101 upto a maximum of 6.2kg/cm2. Increased flaring | 1.SOP | 1.It has been experienced while operating the plant that there is a misunderstanding of LT readings and LG readings as these show wide variation in the levels. It is recommended to clarify this misunderstanding through field visit and inspection. With high priority the issue shall be addressed and resolved at the earliest
252 | 1. C4 Raffinate and C4 mixed Feed to Feed Surge Drum 10- V-101 | 4.High Pressure | 2.PV-001A left inadvertently open | 1.Nitrogen will pressure the 10-V-101 upto a maximum of 6.2kg/cm2. Increased flaring | 2.PSV-001 | 1.It has been experienced while operating the plant that there is a misunderstanding of LT readings and LG readings as these show wide variation in the levels. It is recommended to clarify this misunderstanding through field visit and inspection. With high priority the issue shall be addressed and resolved at the earliest
253 | 1. C4 Raffinate and C4 mixed Feed to Feed Surge Drum 10- V-101 | 4.High Pressure | 2.PV-001A left inadvertently open | 1.Nitrogen will pressure the 10-V-101 upto a maximum of 6.2kg/cm2. Increased flaring | 3.LAL-001 will give low level alarm | 1.It has been experienced while operating the plant that there is a misunderstanding of LT readings and LG readings as these show wide variation in the levels. It is recommended to clarify this misunderstanding through field visit and inspection. With high priority the issue shall be addressed and resolved at the earliest
254 | 1. C4 Raffinate and C4 mixed Feed to Feed Surge Drum 10- V-101 | 4.High Pressure | 2.PV-001A left inadvertently open | 1.Nitrogen will pressure the 10-V-101 upto a maximum of 6.2kg/cm2. Increased flaring | 4.LSLL-001 will trip the pump 10-P-101 | 1.It has been experienced while operating the plant that there is a misunderstanding of LT readings and LG readings as these show wide variation in the levels. It is recommended to clarify this misunderstanding through field visit and inspection. With high priority the issue shall be addressed and resolved at the earliest
255 | 1. C4 Raffinate and C4 mixed Feed to Feed Surge Drum 10- V-101 | 4.High Pressure | 3.PV-001B stuck close | 1.Pressure increase in 10-V-101. Increase in 10-V-101 level, | 1.PSV-001 | 1.It has been experienced while operating the plant that there is a misunderstanding of LT readings and LG readings as these show wide variation in the levels. It is recommended to clarify this misunderstanding through field visit and inspection. With high priority the issue shall be addressed and resolved at the earliest
256 | 1. C4 Raffinate and C4 mixed Feed to Feed Surge Drum 10- V-101 | 4.High Pressure | 3.PV-001B stuck close | 1.Pressure increase in 10-V-101. Increase in 10-V-101 level, | 2.Bypass valve provided | 1.It has been experienced while operating the plant that there is a misunderstanding of LT readings and LG readings as these show wide variation in the levels. It is recommended to clarify this misunderstanding through field visit and inspection. With high priority the issue shall be addressed and resolved at the earliest
257 | 1. C4 Raffinate and C4 mixed Feed to Feed Surge Drum 10- V-101 | 4.High Pressure | 3.PV-001B stuck close | 1.Pressure increase in 10-V-101. Increase in 10-V-101 level, | 3.LAL-001 will give low level alarm | 1.It has been experienced while operating the plant that there is a misunderstanding of LT readings and LG readings as these show wide variation in the levels. It is recommended to clarify this misunderstanding through field visit and inspection. With high priority the issue shall be addressed and resolved at the earliest
258 | 1. C4 Raffinate and C4 mixed Feed to Feed Surge Drum 10- V-101 | 4.High Pressure | 3.PV-001B stuck close | 1.Pressure increase in 10-V-101. Increase in 10-V-101 level, | 4.LSLL-001 will trip the pump 10-P-101 | 1.It has been experienced while operating the plant that there is a misunderstanding of LT readings and LG readings as these show wide variation in the levels. It is recommended to clarify this misunderstanding through field visit and inspection. With high priority the issue shall be addressed and resolved at the earliest
259 | 1. C4 Raffinate and C4 mixed Feed to Feed Surge Drum 10- V-101 | 5.Less Pressure | 1.PV-001B left inadvertently open | 1.Increased flaring, pump 10- P-101A/B will cavitate, leak, fire, fatality and asset damage. Reduction in temperature and level of feed surge drum 10-V-101. | 1.LSLL-001 will trip the pump 10-P-101 | 1.It has been experienced while operating the plant that there is a misunderstanding of LT readings and LG readings as these show wide variation in the levels. It is recommended to clarify this misunderstanding through field visit and inspection. With high priority the issue shall be addressed and resolved at the earliest
260 | 1. C4 Raffinate and C4 mixed Feed to Feed Surge Drum 10- V-101 | 5.Less Pressure | 1.PV-001B left inadvertently open | 1.Increased flaring, pump 10- P-101A/B will cavitate, leak, fire, fatality and asset damage. Reduction in temperature and level of feed surge drum 10-V-101. | 2.LAL-001 will give low level alarm | 1.It has been experienced while operating the plant that there is a misunderstanding of LT readings and LG readings as these show wide variation in the levels. It is recommended to clarify this misunderstanding through field visit and inspection. With high priority the issue shall be addressed and resolved at the earliest
261 | 1. C4 Raffinate and C4 mixed Feed to Feed Surge Drum 10- V-101 | 5.Less Pressure | 1.PV-001B left inadvertently open | 1.Increased flaring, pump 10- P-101A/B will cavitate, leak, fire, fatality and asset damage. Reduction in temperature and level of feed surge drum 10-V-101. | 3.SOP | 1.It has been experienced while operating the plant that there is a misunderstanding of LT readings and LG readings as these show wide variation in the levels. It is recommended to clarify this misunderstanding through field visit and inspection. With high priority the issue shall be addressed and resolved at the earliest
262 | 1. C4 Raffinate and C4 mixed Feed to Feed Surge Drum 10- V-101 | 5.Less Pressure | 2.PV-001A stuck close condition | 1.Loss of pressure will lead to higher vapor generation leading to pump cavitation, leak, fire, fatality and asset damage. Reduction in temperature and level of feed surge drum 10-V-101. | 1.LSLL-001 will trip the pump 10-P-101 | 1.It has been experienced while operating the plant that there is a misunderstanding of LT readings and LG readings as these show wide variation in the levels. It is recommended to clarify this misunderstanding through field visit and inspection. With high priority the issue shall be addressed and resolved at the earliest
263 | 1. C4 Raffinate and C4 mixed Feed to Feed Surge Drum 10- V-101 | 5.Less Pressure | 2.PV-001A stuck close condition | 1.Loss of pressure will lead to higher vapor generation leading to pump cavitation, leak, fire, fatality and asset damage. Reduction in temperature and level of feed surge drum 10-V-101. | 2.LAL-001 will give low level alarm | 1.It has been experienced while operating the plant that there is a misunderstanding of LT readings and LG readings as these show wide variation in the levels. It is recommended to clarify this misunderstanding through field visit and inspection. With high priority the issue shall be addressed and resolved at the earliest
264 | 1. C4 Raffinate and C4 mixed Feed to Feed Surge Drum 10- V-101 | 5.Less Pressure | 2.PV-001A stuck close condition | 1.Loss of pressure will lead to higher vapor generation leading to pump cavitation, leak, fire, fatality and asset damage. Reduction in temperature and level of feed surge drum 10-V-101. | 3.SOP | 1.It has been experienced while operating the plant that there is a misunderstanding of LT readings and LG readings as these show wide variation in the levels. It is recommended to clarify this misunderstanding through field visit and inspection. With high priority the issue shall be addressed and resolved at the earliest
265 | 1. C4 Raffinate and C4 mixed Feed to Feed Surge Drum 10- V-101 | 5.Less Pressure | 2.PV-001A stuck close condition | 1.Loss of pressure will lead to higher vapor generation leading to pump cavitation, leak, fire, fatality and asset damage. Reduction in temperature and level of feed surge drum 10-V-101. | 4.Bypass valve provided | 1.It has been experienced while operating the plant that there is a misunderstanding of LT readings and LG readings as these show wide variation in the levels. It is recommended to clarify this misunderstanding through field visit and inspection. With high priority the issue shall be addressed and resolved at the earliest
266 | 2. Feed surge drum to Suction Pump 10- P-101A/B | 1.High Level | 2.Pump 10-P-101A/B malfunctions to stop | 1.Potential high level in 10-V-101 with potential to increase pressure upto battery limit pressure of 6.5kg/cm2. Loss of containment, fire, fatality and asset damage. | 1.LSHH-001 will open UV-51 to de-inventoried the vessel and close feed valve LV-001 | 1.It has been experienced while operating the plant that there is a misunderstanding of LT readings and LG readings as these show wide variation in the levels. It is recommended to clarify this misunderstanding through field visit and inspection. With high priority the issue shall be addressed and resolved at the earliest
267 | 2. Feed surge drum to Suction Pump 10- P-101A/B | 1.High Level | 2.Pump 10-P-101A/B malfunctions to stop | 1.Potential high level in 10-V-101 with potential to increase pressure upto battery limit pressure of 6.5kg/cm2. Loss of containment, fire, fatality and asset damage. | 2.LAH-001 will give high level alarm | 1.It has been experienced while operating the plant that there is a misunderstanding of LT readings and LG readings as these show wide variation in the levels. It is recommended to clarify this misunderstanding through field visit and inspection. With high priority the issue shall be addressed and resolved at the earliest
268 | 2. Feed surge drum to Suction Pump 10- P-101A/B | 1.High Level | 2.Pump 10-P-101A/B malfunctions to stop | 1.Potential high level in 10-V-101 with potential to increase pressure upto battery limit pressure of 6.5kg/cm2. Loss of containment, fire, fatality and asset damage. | 3.PSV-001 | 1.It has been experienced while operating the plant that there is a misunderstanding of LT readings and LG readings as these show wide variation in the levels. It is recommended to clarify this misunderstanding through field visit and inspection. With high priority the issue shall be addressed and resolved at the earliest
269 | 2. Feed surge drum to Suction Pump 10- P-101A/B | 1.High Level | 2.Pump 10-P-101A/B malfunctions to stop | 1.Potential high level in 10-V-101 with potential to increase pressure upto battery limit pressure of 6.5kg/cm2. Loss of containment, fire, fatality and asset damage. | 4.Split range valve PV-001 will release pressure to flare | 1.It has been experienced while operating the plant that there is a misunderstanding of LT readings and LG readings as these show wide variation in the levels. It is recommended to clarify this misunderstanding through field visit and inspection. With high priority the issue shall be addressed and resolved at the earliest
270 | 2. Feed surge drum to Suction Pump 10- P-101A/B | 1.High Level | 2.Pump 10-P-101A/B malfunctions to stop | 1.Potential high level in 10-V-101 with potential to increase pressure upto battery limit pressure of 6.5kg/cm2. Loss of containment, fire, fatality and asset damage. | 5.Standby pump provided | 1.It has been experienced while operating the plant that there is a misunderstanding of LT readings and LG readings as these show wide variation in the levels. It is recommended to clarify this misunderstanding through field visit and inspection. With high priority the issue shall be addressed and resolved at the earliest
271 | 2. Feed surge drum to Suction Pump 10- P-101A/B | 1.High Level | 2.Pump 10-P-101A/B malfunctions to stop | 1.Potential high level in 10-V-101 with potential to increase pressure upto battery limit pressure of 6.5kg/cm2. Loss of containment, fire, fatality and asset damage. | 6.Pump DCS Indication | 1.It has been experienced while operating the plant that there is a misunderstanding of LT readings and LG readings as these show wide variation in the levels. It is recommended to clarify this misunderstanding through field visit and inspection. With high priority the issue shall be addressed and resolved at the earliest
272 | 2. Feed surge drum to Suction Pump 10- P-101A/B | 1.High Level | 2.Pump 10-P-101A/B malfunctions to stop | 1.Potential high level in 10-V-101 with potential to increase pressure upto battery limit pressure of 6.5kg/cm2. Loss of containment, fire, fatality | 7.SOP | 1.It has been experienced while operating the plant that there is a misunderstanding of LT readings and LG readings as these show wide variation in the levels. It is recommended to clarify this misunderstanding through field visit and inspection. With high priority the issue shall be addressed and resolved at the earliest
273 | 2. Feed surge drum to Suction Pump 10- P-101A/B | 1.High Level | 3.UV-52 inadvertently closed | 1.Potential high level in 10-V-101 with potential to increase pressure upto battery limit pressure of 6.5kg/cm2. Loss of containment, fire, fatality | 1.LSHH-001 will open UV-51 to de-inventoried the vessel and close feed valve LV-001 | 1.It has been experienced while operating the plant that there is a misunderstanding of LT readings and LG readings as these show wide variation in the levels. It is recommended to clarify this misunderstanding through field visit and inspection. With high priority the issue shall be addressed and resolved at the earliest
274 | 2. Feed surge drum to Suction Pump 10- P-101A/B | 1.High Level | 3.UV-52 inadvertently closed | 1.Potential high level in 10-V-101 with potential to increase pressure upto battery limit pressure of 6.5kg/cm2. Loss of containment, fire, fatality | 2.LAH-001 will give high level alarm | 1.It has been experienced while operating the plant that there is a misunderstanding of LT readings and LG readings as these show wide variation in the levels. It is recommended to clarify this misunderstanding through field visit and inspection. With high priority the issue shall be addressed and resolved at the earliest
275 | 2. Feed surge drum to Suction Pump 10- P-101A/B | 1.High Level | 3.UV-52 inadvertently closed | 1.Potential high level in 10-V-101 with potential to increase pressure upto battery limit pressure of 6.5kg/cm2. Loss of containment, fire, fatality | 3.PSV-001 | 1.It has been experienced while operating the plant that there is a misunderstanding of LT readings and LG readings as these show wide variation in the levels. It is recommended to clarify this misunderstanding through field visit and inspection. With high priority the issue shall be addressed and resolved at the earliest
276 | 2. Feed surge drum to Suction Pump 10- P-101A/B | 1.High Level | 3.UV-52 inadvertently closed | 1.Potential high level in 10-V-101 with potential to increase pressure upto battery limit pressure of 6.5kg/cm2. Loss of containment, fire, fatality | 4.Split range valve PV-001 will release pressure to flare | 1.It has been experienced while operating the plant that there is a misunderstanding of LT readings and LG readings as these show wide variation in the levels. It is recommended to clarify this misunderstanding through field visit and inspection. With high priority the issue shall be addressed and resolved at the earliest
277 | 2. Feed surge drum to Suction Pump 10- P-101A/B | 1.High Level | 3.UV-52 inadvertently closed | 1.Potential high level in 10-V-101 with potential to increase pressure upto battery limit pressure of 6.5kg/cm2. Loss of containment, fire, fatality | 5.Standby pump provided | 1.It has been experienced while operating the plant that there is a misunderstanding of LT readings and LG readings as these show wide variation in the levels. It is recommended to clarify this misunderstanding through field visit and inspection. With high priority the issue shall be addressed and resolved at the earliest
278 | 2. Feed surge drum to Suction Pump 10- P-101A/B | 1.High Level | 3.UV-52 inadvertently closed | 1.Potential high level in 10-V-101 with potential to increase pressure upto battery limit pressure of 6.5kg/cm2. Loss of containment, fire, fatality | 6.Pump DCS Indication | 1.It has been experienced while operating the plant that there is a misunderstanding of LT readings and LG readings as these show wide variation in the levels. It is recommended to clarify this misunderstanding through field visit and inspection. With high priority the issue shall be addressed and resolved at the earliest
279 | 2. Feed surge drum to Suction Pump 10- P-101A/B | 1.High Level | 3.UV-52 inadvertently closed | 1.Potential high level in 10-V-101 with potential to increase pressure upto battery limit pressure of 6.5kg/cm2. Loss of containment, fire, fatality | 7.SOP | 1.It has been experienced while operating the plant that there is a misunderstanding of LT readings and LG readings as these show wide variation in the levels. It is recommended to clarify this misunderstanding through field visit and inspection. With high priority the issue shall be addressed and resolved at the earliest
280 | 2. Feed surge drum to Suction Pump 10- P-101A/B | 1.High Level | 4.FV-002 inadvertently closed | 1.Potential high level in 10-V-101 with potential to increase pressure upto pump discharge pressure. Loss of containment, fire, fatality and asset damage. | 8.Closed position alarm for UV-52 at DCS | 1.It has been experienced while operating the plant that there is a misunderstanding of LT readings and LG readings as these show wide variation in the levels. It is recommended to clarify this misunderstanding through field visit and inspection. With high priority the issue shall be addressed and resolved at the earliest
281 | 2. Feed surge drum to Suction Pump 10- P-101A/B | 1.High Level | 4.FV-002 inadvertently closed | 1.Potential high level in 10-V-101 with potential to increase pressure upto pump discharge pressure. Loss of containment, fire, fatality and asset damage. | 1.Piping is designed for pump 10-P-101A/B shutoff pressure | 1.It has been experienced while operating the plant that there is a misunderstanding of LT readings and LG readings as these show wide variation in the levels. It is recommended to clarify this misunderstanding through field visit and inspection. With high priority the issue shall be addressed and resolved at the earliest
282 | 2. Feed surge drum to Suction Pump 10- P-101A/B | 1.High Level | 4.FV-002 inadvertently closed | 1.Potential high level in 10-V-101 with potential to increase pressure upto pump discharge pressure. Loss of containment, fire, fatality and asset damage. | 2.LSHH-001 will open UV-51 to de-inventoried the vessel and close feed valve LV-001 | 1.It has been experienced while operating the plant that there is a misunderstanding of LT readings and LG readings as these show wide variation in the levels. It is recommended to clarify this misunderstanding through field visit and inspection. With high priority the issue shall be addressed and resolved at the earliest
283 | 2. Feed surge drum to Suction Pump 10- P-101A/B | 1.High Level | 4.FV-002 inadvertently closed | 1.Potential high level in 10-V-101 with potential to increase pressure upto pump discharge pressure. Loss of containment, fire, fatality and asset damage. | 3.LAH-001 will give high level alarm | 1.It has been experienced while operating the plant that there is a misunderstanding of LT readings and LG readings as these show wide variation in the levels. It is recommended to clarify this misunderstanding through field visit and inspection. With high priority the issue shall be addressed and resolved at the earliest
284 | 2. Feed surge drum to Suction Pump 10- P-101A/B | 1.High Level | 4.FV-002 inadvertently closed | 1.Potential high level in 10-V-101 with potential to increase pressure upto pump discharge pressure. Loss of containment, fire, fatality and asset damage. | 4.PSV-001 | 1.It has been experienced while operating the plant that there is a misunderstanding of LT readings and LG readings as these show wide variation in the levels. It is recommended to clarify this misunderstanding through field visit and inspection. With high priority the issue shall be addressed and resolved at the earliest
285 | 2. Feed surge drum to Suction Pump 10- P-101A/B | 1.High Level | 4.FV-002 inadvertently closed | 1.Potential high level in 10-V-101 with potential to increase pressure upto pump discharge pressure. Loss of containment, fire, fatality and asset damage. | 5.Split range valve PV-001 will release pressure to flare | 1.It has been experienced while operating the plant that there is a misunderstanding of LT readings and LG readings as these show wide variation in the levels. It is recommended to clarify this misunderstanding through field visit and inspection. With high priority the issue shall be addressed and resolved at the earliest
286 | 2. Feed surge drum to Suction Pump 10- P-101A/B | 1.High Level | 4.FV-002 inadvertently closed | 1.Potential high level in 10-V-101 with potential to increase pressure upto pump discharge pressure. Loss of containment, fire, fatality and asset damage. | 6.Standby pump provided | 1.It has been experienced while operating the plant that there is a misunderstanding of LT readings and LG readings as these show wide variation in the levels. It is recommended to clarify this misunderstanding through field visit and inspection. With high priority the issue shall be addressed and resolved at the earliest
287 | 2. Feed surge drum to Suction Pump 10- P-101A/B | 1.High Level | 4.FV-002 inadvertently closed | 1.Potential high level in 10-V-101 with potential to increase pressure upto pump discharge pressure. Loss of containment, fire, fatality and asset damage. | 7.Pump DCS Indication | 1.It has been experienced while operating the plant that there is a misunderstanding of LT readings and LG readings as these show wide variation in the levels. It is recommended to clarify this misunderstanding through field visit and inspection. With high priority the issue shall be addressed and resolved at the earliest
288 | 2. Feed surge drum to Suction Pump 10- P-101A/B | 1.High Level | 4.FV-002 inadvertently closed | 1.Potential high level in 10-V-101 with potential to increase pressure upto pump discharge pressure. Loss of containment, fire, fatality and asset damage. | 8.SOP | 1.It has been experienced while operating the plant that there is a misunderstanding of LT readings and LG readings as these show wide variation in the levels. It is recommended to clarify this misunderstanding through field visit and inspection. With high priority the issue shall be addressed and resolved at the earliest
289 | 2. Feed surge drum to Suction Pump 10- P-101A/B | 1.High Level | 4.FV-002 inadvertently closed | 1.Potential high level in 10-V-101 with potential to increase pressure upto pump discharge pressure. Loss of containment, fire, fatality and asset damage. | 9.Closed position alarm for UV-52 at DCS | 1.It has been experienced while operating the plant that there is a misunderstanding of LT readings and LG readings as these show wide variation in the levels. It is recommended to clarify this misunderstanding through field visit and inspection. With high priority the issue shall be addressed and resolved at the earliest
290 | 3. Hydrogena tion Reactor 10-R-101, (Including Discharge of recycle pump 10- P-102A/B to Recycle Coalescer 10-V-103) | 13 Maintenance . Issues | 1.Handover of 10-E-103 for maintenance | 1.Maintenance challenge because of long section that required purging (near miss- gas released) |  | 3.Provide better isolation facilities for 10-E-103 keeping in mind the high hydrocarbon hold that requires to be purged during maintenance and is a hazardous operation
291 | 3. Hydrogena tion Reactor 10-R-101, (Including Discharge of recycle pump 10- P-102A/B to Recycle Coalescer 10-V-103) | 11 As well as / . Composition | 3.LV-004 / 005 / 001 inadvertently closed. | 1.Carryover of water moisture to reactor, poisoning the catalyst, product offspec. | 1.Periodic maintenance | 2.Consider providing independent LT on 10-V-101 boot.
292 | 3. Hydrogena tion Reactor 10-R-101, (Including Discharge of recycle pump 10- P-102A/B to Recycle Coalescer 10-V-103) | 12 As well as / . Composition | 3.LV-004 / 005 / 001 inadvertently closed. | 1.Carryover of water moisture to reactor, poisoning the catalyst, product offspec. | 2.PDI-002 will give alarm | 2.Consider providing independent LT on 10-V-101 boot.
293 | 4. Reactor Effluent Separator 10-V-102 to Stabilizer 10-C-101 with its Reboiler 10-E-106, Condenser 10-E-104, Reflux Drum 10- V-105 and Product Cooler 10- E-106 | 1.More Flow to stabilizer 10-V-102 | 1.FV-015 (also named as LV-003, PV-11005) inadvertently open | 1.Low level in recycle drum 10-V-102, potential cavitation of pumps 10-P-102 A/B, loss of containment, fire, fatality and asset damage. | 1.LSLL-003 will trip the pump 10-P-102A/B | 4.Consider tripping 10-P-103 A/B on low level in 10-V-105
294 | 4. Reactor Effluent Separator 10-V-102 to Stabilizer 10-C-101 with its Reboiler 10-E-106, Condenser 10-E-104, Reflux Drum 10- V-105 and Product Cooler 10- E-106 | 1.More Flow to stabilizer 10-V-102 | 1.FV-015 (also named as LV-003, PV-11005) inadvertently open | 2.Increase in stabilizer 10-C-101 level, decrease in stabilizer top temperature and decrease in 10-V-105 level, potential cavitation in 10-P-103 A/B, loss of containment, fire, fatality and asset damage. | 2.TI-026 will low temperature alarm | 5.Consider providing PDI across stabilizer column 10- C-101
295 | 4. Reactor Effluent Separator 10-V-102 to Stabilizer 10-C-101 with its Reboiler 10-E-106, Condenser 10-E-104, Reflux Drum 10- V-105 and Product Cooler 10- E-106 | 1.More Flow to stabilizer 10-V-103 | 1.FV-015 (also named as LV-003, PV-11005) inadvertently open | 2.Increase in stabilizer 10-C-101 level, decrease in stabilizer top temperature and decrease in 10-V-105 level, potential cavitation in 10-P-103 A/B, loss of containment, fire, fatality and asset damage. | 3.LI-006 will give high level alarm | 5.Consider providing PDI across stabilizer column 10- C-102
296 | 4. Reactor Effluent Separator 10-V-102 to Stabilizer 10-C-101 with its Reboiler 10-E-106, Condenser 10-E-104, Reflux Drum 10- V-105 and Product Cooler 10- E-106 | 1.More Flow to stabilizer 10-V-104 | 1.FV-015 (also named as LV-003, PV-11005) inadvertently | 2.Increase in stabilizer 10-C-101 level, decrease in stabilizer top temperature and decrease in 10-V-105 level, potential cavitation in 10-P-103 A/B, loss of containment, fire, fatality and asset damage. | 4.TI-031 will give low temperature alarm | 5.Consider providing PDI across stabilizer column 10- C-103
297 | 4. Reactor Effluent Separator 10-V-102 to Stabilizer 10-C-101 with its Reboiler 10-E-106, Condenser 10-E-104, Reflux Drum 10- V-105 and Product Cooler 10- E-106 | 4.Less Flow to Reflux drum 10- V-105 | 1.Inadequate steam / reboiling failure / FV-016 inadvertently closed | 1.Increase in stabilizer 10-C-101 level, decrease in stabilizer top temperature and decrease in 10-V-105 level, potential cavitation in 10-P-103 A/B, loss of containment, fire, fatality and asset damage. | 1.TI-032 / 026 / 027 will give low temperature alarms | 4.Consider tripping 10-P-103 A/B on low level in 10-V-105
298 | 4. Reactor Effluent Separator 10-V-102 to Stabilizer 10-C-101 with its Reboiler 10-E-106, Condenser 10-E-104, Reflux Drum 10- V-105 and Product Cooler 10- E-106 | 4.Less Flow to Reflux drum 10- V-106 | 1.Inadequate steam / reboiling failure / FV-016 inadvertently closed | 1.Increase in stabilizer 10-C-101 level, decrease in stabilizer top temperature and decrease in 10-V-105 level, potential cavitation in 10-P-103 A/B, loss of containment, fire, fatality and asset damage. | 2.LI-006 will give high level alarm | 4.Consider tripping 10-P-103 A/B on low level in 10-V-106
299 | 4. Reactor Effluent Separator 10-V-102 to Stabilizer 10-C-101 with its Reboiler 10-E-106, Condenser 10-E-104, Reflux Drum 10- V-105 and Product Cooler 10- E-106 | 5.More flow from Product Cooler 10-E-106 to LPG sphere | 1.LV-006 inadvertently open | 1.Decrease in level in stabilizer column 10-C-101, potential failure of reboiling, decrease in column temperature, decreased level in 10-V-105, pump 10- P-103 cavitation, leak, fire, fatality and asset damage. | 1.TI-032 / 026 / 027 will give low temperature alarms | 4.Consider tripping 10-P-103 A/B on low level in 10-V-107
300 | 4. Reactor Effluent Separator 10-V-102 to Stabilizer 10-C-101 with its Reboiler 10-E-106, Condenser 10-E-104, Reflux Drum 10- V-105 and Product Cooler 10- E-106 | 5.More flow from Product Cooler 10-E-106 to LPG sphere | 1.LV-006 inadvertently open | 1.Decrease in level in stabilizer column 10-C-101, potential failure of reboiling, decrease in column temperature, decreased level in 10-V-105, pump 10- P-103 cavitation, leak, fire, fatality and asset damage. | 2.LI-009 will give low level alarm | 4.Consider tripping 10-P-103 A/B on low level in 10-V-108
301 | 4. Reactor Effluent Separator 10-V-102 to Stabilizer 10-C-101 with its Reboiler 10-E-106, Condenser 10-E-104, Reflux Drum 10- V-105 and Product Cooler 10- E-106 | 6.Less flow from Product Cooler 10-E-106 to LPG sphere | 1.LV-006 inadvertently closed | 1.Increase in level in stabilizer column 10-C-101, potential failure of reboiling, decrease in temperature in column, decreased level in 10-V- 105, pump 10-P-103 cavitation, leak, fire, fatality and asset damage. | 1.TI-032 / 026 / 027 will give low temperature alarms | 4.Consider tripping 10-P-103 A/B on low level in 10-V-109
302 | 4. Reactor Effluent Separator 10-V-102 to Stabilizer 10-C-101 with its Reboiler 10-E-106, Condenser 10-E-104, Reflux Drum 10- V-105 and Product Cooler 10- E-106 | 6.Less flow from Product Cooler 10-E-106 to LPG sphere | 1.LV-006 inadvertently closed | 1.Increase in level in stabilizer column 10-C-101, potential failure of reboiling, decrease in temperature in column, decreased level in 10-V- 105, pump 10-P-103 cavitation, leak, fire, fatality and asset damage. | 2.LI-009 will give low level alarm | 4.Consider tripping 10-P-103 A/B on low level in 10-V-110
303 | 4. Reactor Effluent Separator 10-V-102 to Stabilizer 10-C-101 with its Reboiler 10-E-106, Condenser 10-E-104, Reflux Drum 10- V-105 and Product Cooler 10- E-106 | 7.More flow from reflux drum 10- V-105 to stabilizer column | 1.FV-017 inadvertently open | 1.Increase of level in 10-C-101, decrease in column temperature, Decrease in level in 10-V-105, pump 10- P-103 cavitation, fire, fatality and asset damage. | 1.LI-009 will give low level alarm | 4.Consider tripping 10-P-103 A/B on low level in 10-V-111
304 | 4. Reactor Effluent Separator 10-V-102 to Stabilizer 10-C-101 with its Reboiler 10-E-106, Condenser 10-E-104, Reflux Drum 10- V-105 and Product Cooler 10- E-106 | 7.More flow from reflux drum 10- V-105 to stabilizer column | 1.FV-017 inadvertently open | 1.Increase of level in 10-C-101, decrease in column temperature, Decrease in level in 10-V-105, pump 10- P-103 cavitation, fire, fatality and asset damage. | 2.LI-006 will give high level alarm | 4.Consider tripping 10-P-103 A/B on low level in 10-V-112
305 | 4. Reactor Effluent Separator 10-V-102 to Stabilizer 10-C-101 with its Reboiler 10-E-106, Condenser 10-E-104, Reflux Drum 10- V-105 and Product Cooler 10- E-106 | 7.More flow from reflux drum 10- V-105 to stabilizer column | 1.FV-017 inadvertently open | 1.Increase of level in 10-C-101, decrease in column temperature, Decrease in level in 10-V-105, pump 10- P-103 cavitation, fire, fatality and asset damage. | 3.TI-032 will give low temperature alarm | 4.Consider tripping 10-P-103 A/B on low level in 10-V-113
306 | 4. Reactor Effluent Separator 10-V-102 to Stabilizer 10-C-101 with its Reboiler 10-E-106, Condenser 10-E-104, Reflux Drum 10- V-105 and Product Cooler 10- E-106 | 7.More flow from reflux drum 10- V-105 to stabilizer column | 2.Both pumps 10-P-103A/B running simultaneously | 1.Increase of level in 10-C-101, decrease in column temperature, Decrease in level in 10-V-105, pump 10- P-103 cavitation, fire, fatality | 1.LI-009 will give low level alarm | 4.Consider tripping 10-P-103 A/B on low level in 10-V-114
307 | 4. Reactor Effluent Separator 10-V-102 to Stabilizer 10-C-101 with its Reboiler 10-E-106, Condenser 10-E-104, Reflux Drum 10- V-105 and Product Cooler 10- E-106 | 7.More flow from reflux drum 10- V-105 to stabilizer column | 2.Both pumps 10-P-103A/B running simultaneously | 1.Increase of level in 10-C-101, decrease in column temperature, Decrease in level in 10-V-105, pump 10- P-103 cavitation, fire, fatality | 2.LI-006 will give high level alarm | 4.Consider tripping 10-P-103 A/B on low level in 10-V-115
308 | 4. Reactor Effluent Separator 10-V-102 to Stabilizer 10-C-101 with its Reboiler 10-E-106, Condenser 10-E-104, Reflux Drum 10- V-105 and Product Cooler 10- E-106 | 7.More flow from reflux drum 10- V-105 to stabilizer column | 2.Both pumps 10-P-103A/B running simultaneously | 1.Increase of level in 10-C-101, decrease in column temperature, Decrease in level in 10-V-105, pump 10- P-103 cavitation, fire, fatality | 3.TI-032 will give low temperature alarm | 4.Consider tripping 10-P-103 A/B on low level in 10-V-116
309 | 4. Reactor Effluent Separator 10-V-102 to Stabilizer 10-C-101 with its Reboiler 10-E-106, Condenser 10-E-104, Reflux Drum 10- V-105 and Product Cooler 10- E-106 | 7.More flow from reflux drum 10- V-105 to stabilizer column | 2.Both pumps 10-P-103A/B running simultaneously | 1.Increase of level in 10-C-101, decrease in column temperature, Decrease in level in 10-V-105, pump 10- P-103 cavitation, fire, fatality | 4.FIC-017 will give high flow alarm | 4.Consider tripping 10-P-103 A/B on low level in 10-V-117
310 | 4. Reactor Effluent Separator 10-V-102 to Stabilizer 10-C-101 with its Reboiler 10-E-106, Condenser 10-E-104, Reflux Drum 10- V-105 and Product Cooler 10- E-106 | 7.More flow from reflux drum 10- V-105 to stabilizer column | 2.Both pumps 10-P-103A/B running simultaneously | 1.Increase of level in 10-C-101, decrease in column temperature, Decrease in level in 10-V-105, pump 10- P-103 cavitation, fire, fatality | 5.Pump startup is protected with push button and key arrangement | 4.Consider tripping 10-P-103 A/B on low level in 10-V-118
311 | 4. Reactor Effluent Separator 10-V-102 to Stabilizer 10-C-101 with its Reboiler 10-E-106, Condenser 10-E-104, Reflux Drum 10- V-105 and Product Cooler 10- E-106 | 7.More flow from reflux drum 10- V-105 to stabilizer column | 2.Both pumps 10-P-103A/B running simultaneously | 1.Increase of level in 10-C-101, decrease in column temperature, Decrease in level in 10-V-105, pump 10- P-103 cavitation, fire, fatality | 6.Pump DCS indication | 4.Consider tripping 10-P-103 A/B on low level in 10-V-119
312 | 4. Reactor Effluent Separator 10-V-102 to Stabilizer 10-C-101 with its Reboiler 10-E-106, Condenser 10-E-104, Reflux Drum 10- V-105 and Product Cooler 10- E-106 | 10 High Pressure | 1.Cooling water failure (10-E-104 / 106) | 1.Increase in pressure in 10- V-105, increase in pressure and temperature in stabilizer column 10-C-101. Increased fuel gas flow, level decrease in 10-V-105, potential cavitation of pump 10-P-103A/B, fire, fatality and asset damage. | 1.TI-027 will give high temperature alarm | 4.Consider tripping 10-P-103 A/B on low level in 10-V-105
313 | 4. Reactor Effluent Separator 10-V-102 to Stabilizer 10-C-101 with its Reboiler 10-E-106, Condenser 10-E-104, Reflux Drum 10- V-105 and Product Cooler 10- E-106 | 10 High Pressure | 1.Cooling water failure (10-E-104 / 106) | 1.Increase in pressure in 10- V-105, increase in pressure and temperature in stabilizer column 10-C-101. Increased fuel gas flow, level decrease in 10-V-105, potential cavitation of pump 10-P-103A/B, fire, fatality and asset damage. | 2.LI-009 will give high level alarm | 4.Consider tripping 10-P-103 A/B on low level in 10-V-106
314 | 4. Reactor Effluent Separator 10-V-102 to Stabilizer 10-C-101 with its Reboiler 10-E-106, Condenser 10-E-104, Reflux Drum 10- V-105 and Product Cooler 10- E-106 | 10 High Pressure | 1.Cooling water failure (10-E-104 / 106) | 1.Increase in pressure in 10- V-105, increase in pressure and temperature in stabilizer column 10-C-101. Increased fuel gas flow, level decrease in 10-V-105, potential cavitation of pump 10-P-103A/B, fire, fatality and asset damage. | 3.TI-032 will give high temperature alarm | 4.Consider tripping 10-P-103 A/B on low level in 10-V-107
315 | 4. Reactor Effluent Separator 10-V-102 to Stabilizer 10-C-101 with its Reboiler 10-E-106, Condenser 10-E-104, Reflux Drum 10- V-105 and Product Cooler 10- E-106 | 10 High Pressure | 1.Cooling water failure (10-E-104 / 106) | 1.Increase in pressure in 10- V-105, increase in pressure and temperature in stabilizer column 10-C-101. Increased fuel gas flow, level decrease in 10-V-105, potential cavitation of pump 10-P-103A/B, fire, fatality and asset damage. | 4.FI-017 will give low flow alarm | 4.Consider tripping 10-P-103 A/B on low level in 10-V-108
316 | 4. Reactor Effluent Separator 10-V-102 to Stabilizer 10-C-101 with its Reboiler 10-E-106, Condenser 10-E-104, Reflux Drum 10- V-105 and Product Cooler 10- E-106 | 10 High Pressure | 1.Cooling water failure (10-E-104 / 106) | 1.Increase in pressure in 10- V-105, increase in pressure and temperature in stabilizer column 10-C-101. Increased fuel gas flow, level decrease in 10-V-105, potential cavitation of pump 10-P-103A/B, fire, fatality and asset damage. | 5.PIC-012 will give high pressure alarm | 4.Consider tripping 10-P-103 A/B on low level in 10-V-109
317 | 4. Reactor Effluent Separator 10-V-102 to Stabilizer 10-C-101 with its Reboiler 10-E-106, Condenser 10-E-104, Reflux Drum 10- V-105 and Product Cooler 10- E-106 | 10 High Pressure | 1.Cooling water failure (10-E-104 / 106) | 1.Increase in pressure in 10- V-105, increase in pressure and temperature in stabilizer column 10-C-101. Increased fuel gas flow, level decrease in 10-V-105, potential cavitation of pump 10-P-103A/B, fire, fatality and asset damage. | 6.SOP - Plant Shutdown | 4.Consider tripping 10-P-103 A/B on low level in 10-V-110
318 | 4. Reactor Effluent Separator 10-V-102 to Stabilizer 10-C-101 with its Reboiler 10-E-106, Condenser 10-E-104, Reflux Drum 10- V-105 and Product Cooler 10- E-106 | 10 High Pressure | 2.Tube choking in 10-E-104 | 1.Increase in pressure in 10- V-105, increase in pressure and temperature in stabilizer column 10-C-101. Increased fuel gas flow, level decrease in 10-V-105, potential cavitation of pump 10-P-103A/B, fire, fatality and asset damage. | 1.TI-027 will give high temperature alarm | 4.Consider tripping 10-P-103 A/B on low level in 10-V-111
319 | 4. Reactor Effluent Separator 10-V-102 to Stabilizer 10-C-101 with its Reboiler 10-E-106, Condenser 10-E-104, Reflux Drum 10- V-105 and Product Cooler 10- E-106 | 10 High Pressure | 2.Tube choking in 10-E-104 | 1.Increase in pressure in 10- V-105, increase in pressure and temperature in stabilizer column 10-C-101. Increased fuel gas flow, level decrease in 10-V-105, potential cavitation of pump 10-P-103A/B, fire, fatality and asset damage. | 2.LI-009 will give high level alarm | 4.Consider tripping 10-P-103 A/B on low level in 10-V-112
320 | 4. Reactor Effluent Separator 10-V-102 to Stabilizer 10-C-101 with its Reboiler 10-E-106, Condenser 10-E-104, Reflux Drum 10- V-105 and Product Cooler 10- E-106 | 10 High Pressure | 2.Tube choking in 10-E-104 | 1.Increase in pressure in 10- V-105, increase in pressure and temperature in stabilizer column 10-C-101. Increased fuel gas flow, level decrease in 10-V-105, potential cavitation of pump 10-P-103A/B, fire, fatality and asset damage. | 3.TI-032 will give high temperature alarm | 4.Consider tripping 10-P-103 A/B on low level in 10-V-113
321 | 4. Reactor Effluent Separator 10-V-102 to Stabilizer 10-C-101 with its Reboiler 10-E-106, Condenser 10-E-104, Reflux Drum 10- V-105 and Product Cooler 10- E-106 | 10 High Pressure | 2.Tube choking in 10-E-104 | 1.Increase in pressure in 10- V-105, increase in pressure and temperature in stabilizer column 10-C-101. Increased fuel gas flow, level decrease in 10-V-105, potential cavitation of pump 10-P-103A/B, fire, fatality and asset damage. | 4.FI-017 will give low flow alarm | 4.Consider tripping 10-P-103 A/B on low level in 10-V-114
322 | 4. Reactor Effluent Separator 10-V-102 to Stabilizer 10-C-101 with its Reboiler 10-E-106, Condenser 10-E-104, Reflux Drum 10- V-105 and Product Cooler 10- E-106 | 10 High Pressure | 2.Tube choking in 10-E-104 | 1.Increase in pressure in 10- V-105, increase in pressure and temperature in stabilizer column 10-C-101. Increased fuel gas flow, level decrease in 10-V-105, potential cavitation of pump 10-P-103A/B, fire, fatality and asset damage. | 5.PIC-012 will give high pressure alarm | 4.Consider tripping 10-P-103 A/B on low level in 10-V-115
323 | 4. Reactor Effluent Separator 10-V-102 to Stabilizer 10-C-101 with its Reboiler 10-E-106, Condenser 10-E-104, Reflux Drum 10- V-105 and Product Cooler 10- E-106 | 10 High Pressure | 2.Tube choking in 10-E-105 | 1.Increase in pressure in 10- V-105, increase in pressure and temperature in stabilizer column 10-C-101. Increased fuel gas flow, level decrease in 10-V-105, potential cavitation of pump 10-P-103A/B, fire, fatality and asset damage. | 6.SOP - Plant Shutdown | 4.Consider tripping 10-P-103 A/B on low level in 10-V-116
324 | 4. Reactor Effluent Separator 10-V-102 to Stabilizer 10-C-101 with its Reboiler 10-E-106, Condenser 10-E-104, Reflux Drum 10- V-105 and Product Cooler 10- E-106 | 19 Maintenance . Shut down | 1.LT-009/006, FT-016 are not functioning as required post maintenance activities | 1.These are safeguards at several major accident hazard scenarios. Non availability will increase the potential for a Major Accident. | 1.None. | 1.It has been experienced while operating the plant that there is a misunderstanding of LT readings and LG readings as these show wide variation in the levels. It is recommended to clarify this misunderstanding through field visit and inspection. With high priority the issue shall be addressed and resolved at the earliest
325 | 5. Reactor Regenerati on / Reduction Loop: (10- V-109, 10- F-101, 10- R-101, 10- V-108) | 3.More Flow of MP steam to furnace / decoking drum | 1.FV-006 inadvertently open | 1.Decrease in temperature in furnace and subsequently in reactor. Delay in regeneration / reduction process. | 1.TI-037 / 36 / 35 A/B/C/D will give low temperature | 6.Review the orientation of gooseneck in view of new project (SHU)
326 | 5. Reactor Regenerati on / Reduction Loop: (10- V-109, 10- F-101, 10- R-101, 10- V-108) | 3.More Flow of MP steam to furnace / decoking drum | 1.FV-006 inadvertently open | 2.MP steam release through gooseneck of decoking drum, potential injuries | 2.Fully supervised operation | 7.Update Task Risk Assessment / Job Hazard Analysis to create awareness about the gooseneck hazard
327 | 5. Reactor Regenerati on / Reduction Loop: (10- V-109, 10- F-101, 10- R-101, 10- V-108) | 3.More Flow of MP steam to furnace / decoking drum | 1.FV-006 inadvertently open | 2.MP steam release through gooseneck of decoking drum, potential injuries | 3.SOP | 7.Update Task Risk Assessment / Job Hazard Analysis to create awareness about the gooseneck hazard
328 | 5. Reactor Regenerati on / Reduction Loop: (10- V-109, 10- F-101, 10- R-101, 10- V-108) | 16 High Level in. decoking drum | 2.Human Error - Incorrect line up of cooling water valve | 1.Hot steam condensate release through gooseneck of decoking drum, potential injuries | 1.Gooseneck is located at safe height | 6.Review the orientation of gooseneck in view of new project (SHU)
329 | 5. Reactor Regenerati on / Reduction Loop: (10- V-109, 10- F-101, 10- R-101, 10- V-108) | 16 High Level in. decoking drum | 3.Drain valve on decoking drum choked | 1.Hot steam condensate release through gooseneck of decoking drum, potential injuries | 1.Gooseneck is located at safe height | 7.Update Task Risk Assessment / Job Hazard Analysis to create awareness about the gooseneck hazard
330 | 6. Hydrogen Supply to Reactor 10-R-101 | 12 Start up and . Shut down | 1.Human Error - More flow of hydrogen during start up of reactor using reactive material | 1.Runaway reaction, fire, fatality and asset damage | 1.TAHH-008/9/10/11/12/13/14/15 /18 A/B/C (2oo3 of any individual TI) will activate UC-01 which shutdown the plant to fail safe position. | 8.Update SOP to monitor Hydrogen flow from FT-003
331 | 6. Hydrogen Supply to Reactor 10-R-101 | 12 Start up and . Shut down | 1.Human Error - More flow of hydrogen during start up of reactor using reactive material | 1.Runaway reaction, fire, fatality and asset damage | 2.Fully supervised operation | 9.Consider configuring limit logic on valve and confirmation on flow during start up.
332 | 6. Hydrogen Supply to Reactor 10-R-101 | 12 Start up and . Shut down | 1.Human Error - More flow of hydrogen during start up of reactor using reactive material | 1.Runaway reaction, fire, fatality and asset damage | 3.Competent personnel and training | 9.Consider configuring limit logic on valve and confirmation on flow during start up.
333 | 6. Hydrogen Supply to Reactor 10-R-101 | 13 Start up and . Shut down | 1.Human Error - More flow of hydrogen during start up of reactor using reactive material | 1.Runaway reaction, fire, fatality and asset damage | 4.SOP | 9.Consider configuring limit logic on valve and confirmation on flow during start up.
334 | 7. Vapour from 10-V- 102 Reactor Effluent to Fuel Gas Line and condensat es recycle back to 10- V-102 (Includes 10-V-104 and Hydrogen Makeup Line) | 1.More Flow | 1.Upstream cause (FV-002 inadvertently closed, FV-003 | 1.Pressure in 10-V-104 increases due to excess hydrogen upto 32.5 kg/cm2 which is greater than design pressure of 10-V-104, leak, fire, fatality and asset damage | 1.PSV-006 | 10 Consider providing valve . opening high indication
335 | 7. Vapour from 10-V- 102 Reactor Effluent to Fuel Gas Line and condensat es recycle back to 10- V-102 (Includes 10-V-104 and Hydrogen Makeup Line) | 1.More Flow | 1.Upstream cause (FV-002 inadvertently closed, FV-003 | 1.Pressure in 10-V-104 increases due to excess hydrogen upto 32.5 kg/cm2 which is greater than design pressure of 10-V-104, leak, fire, fatality and asset damage | 2.PIC-010 will give high pressure alarm and release the pressure | 11 Consider providing valve . opening high indication
336 | 7. Vapour from 10-V- 102 Reactor Effluent to Fuel Gas Line and condensat es recycle back to 10- V-102 (Includes 10-V-104 and Hydrogen Makeup Line) | 1.More Flow | 1.Upstream cause (FV-002 inadvertently closed, FV-003 | 1.Pressure in 10-V-104 increases due to excess hydrogen upto 32.5 kg/cm2 which is greater than design pressure of 10-V-104, leak, fire, fatality and asset damage | 3.Valve position indicator in DCS | 12 Consider providing valve . opening high indication
337 | 7. Vapour from 10-V- 102 Reactor Effluent to Fuel Gas Line and condensat es recycle back to 10- V-102 (Includes 10-V-104 and Hydrogen Makeup Line) | 1.More Flow | 1.Upstream cause (FV-002 inadvertently closed, FV-003 | 1.Pressure in 10-V-104 increases due to excess hydrogen upto 32.5 kg/cm2 which is greater than design pressure of 10-V-104, leak, fire, fatality and asset damage | 4.FT-001 will give low flow alarm | 13 Consider providing valve . opening high indication
338 | 7. Vapour from 10-V- 102 Reactor Effluent to Fuel Gas Line and condensat es recycle back to 10- V-102 (Includes 10-V-104 and Hydrogen Makeup Line) | 1.More Flow | 1.Upstream cause (FV-002 inadvertently closed, FV-004 | 1.Pressure in 10-V-104 increases due to excess hydrogen upto 32.5 kg/cm2 which is greater than design pressure of 10-V-104, leak, fire, fatality and asset damage | 5.SOP | 14 Consider providing valve . opening high indication
339 | 7. Vapour from 10-V- 102 Reactor Effluent to Fuel Gas Line and condensat es recycle back to 10- V-102 (Includes 10-V-104 and Hydrogen Makeup Line) | 1.More Flow | 2.Upstream cause (Dilution pumps 10-P-102A/B stops on malfunction) | 1.Increase in level in 10-V-102 with potential liquid carryover to fuel gas system with downstream effects. Flow from 10-V-102 through recirculation line to 10-V-104 | 1.Standby pump autostart provided | 1.It has been experienced while operating the plant that there is a misunderstanding of LT readings and LG readings as these show wide variation in the levels. It is recommended to clarify this misunderstanding through field visit and inspection. With high priority the issue shall be addressed and resolved at the earliest
340 | 7. Vapour from 10-V- 102 Reactor Effluent to Fuel Gas Line and condensat es recycle back to 10- V-102 (Includes 10-V-104 and Hydrogen Makeup Line) | 1.More Flow | 2.Upstream cause (Dilution pumps 10-P-102A/B stops on malfunction) | 1.Increase in level in 10-V-102 with potential liquid carryover to fuel gas system with downstream effects. Flow from 10-V-102 through recirculation line to 10-V-104 | 2.10V-104 which acts as a knock out drum | 1.It has been experienced while operating the plant that there is a misunderstanding of LT readings and LG readings as these show wide variation in the levels. It is recommended to clarify this misunderstanding through field visit and inspection. With high priority the issue shall be addressed and resolved at the earliest
341 | 7. Vapour from 10-V- 102 Reactor Effluent to Fuel Gas Line and condensat es recycle back to 10- V-102 (Includes 10-V-104 and Hydrogen Makeup Line) | 1.More Flow | 2.Upstream cause (Dilution pumps 10-P-102A/B stops on malfunction) | 1.Increase in level in 10-V-102 with potential liquid carryover to fuel gas system with downstream effects. Flow from 10-V-102 through recirculation line to 10-V-104 | 3.Centralized knock out drum before distribution to consumers | 1.It has been experienced while operating the plant that there is a misunderstanding of LT readings and LG readings as these show wide variation in the levels. It is recommended to clarify this misunderstanding through field visit and inspection. With high priority the issue shall be addressed and resolved at the earliest
342 | 7. Vapour from 10-V- 102 Reactor Effluent to Fuel Gas Line and condensat es recycle back to 10- V-102 (Includes 10-V-104 and Hydrogen Makeup Line) | 1.More Flow | 2.Upstream cause (Dilution pumps 10-P-102A/B stops on malfunction) | 1.Increase in level in 10-V-102 with potential liquid carryover to fuel gas system with downstream effects. Flow from 10-V-102 through recirculation line to 10-V-104 | 4.LT-003 will give high level alarm | 1.It has been experienced while operating the plant that there is a misunderstanding of LT readings and LG readings as these show wide variation in the levels. It is recommended to clarify this misunderstanding through field visit and inspection. With high priority the issue shall be addressed and resolved at the earliest
343 | 11 Nitrogen . Supply | 12 Shutdown . Issues | 1.Reverse flow of hydrocarbon to nitrogen line from pump seals | 1.Small fire | 1.NRV provided | 12 Ensure that positive. isolation is carried out on nitrogen line prior to hot work
344 | 13 OWS. section | 1.More Flow | 1.Upstream causes | 1.Moisture in reflux drum boot increases, causing product offspec. Catalyst poisoning. | 1.Boot high level interlock will drain to OWS (10-V-103/104/105) | 13 Consider increasing . frequency of checking boot level
345 | 2 From WTP. Pump house 23-P-003A/B/C/D to Caustic Scrubber (23-P-033-A/B) and From CL2 tonor to Caustic Scrubber (23- P-033-A/B) | 1 More Flow | 1 More Cl2 flow / pressure . due to Cl2 cylinder leakage | 1 Likely Cl2 exposure . to the surrounding causing environmental hazards | 1 One Gas detector (GE) . provided with alarm and auto start of 23-B-002 A/B on I-236 to evacuate leaked Cl2 to neutralized through caustic scrubber 23- CSB-2301 | Recommended to . provide instrument tag number for Cl2 gas detector accordingly P&ID to be updated
346 | 3 From WTP. Pump house 23-P-003A/B/C/D to Caustic Scrubber (23-P-033-A/B) and From CL2 tonor to Caustic Scrubber (23- P-033-A/B) | 2 Less / No Flow | 1 No blowing when Cl2 . sensor detects Cl2 leak | 1 Likely Cl2 exposure . to the surrounding causing environmental hazards | 1 One Gas detector (GE) . provided with alarm | Recommended to . provide instrument tag number for Cl2 gas detector accordingly P&ID to be updated
347 | 4 From WTP. Pump house 23-P-003A/B/C/D to Caustic Scrubber (23-P-033-A/B) and From CL2 tonor to Caustic Scrubber (23- P-033-A/B) | 3 Less / No Flow |  |  | 2 Blower running . indication is available in control room | Recommended to . provide hooter / priority alarm provision at WTP and PTP area.
348 | 5 From WTP. Pump house 23-P-003A/B/C/D to Caustic Scrubber (23-P-033-A/B) and From CL2 tonor to Caustic Scrubber (23- P-033-A/B) | 4 Less / No Flow |  |  | 3 BA set available | Online breathing . apparatus to be provided for effective action in case of Cl2 leakage at WTP and PTP area
349 | 6 From WTP. Pump house 23-P-003A/B/C/D to Caustic Scrubber (23-P-033-A/B) and From CL2 tonor to Caustic Scrubber (23- P-033-A/B) | 5 Less / No Flow |  |  | 4 Emergency kit provided | Online breathing . apparatus to be provided for effective action in case of Cl2 leakage at WTP and PTP area
350 | 7 From WTP. Pump house 23-P-003A/B/C/D to Caustic Scrubber (23-P-033-A/B) and From CL2 tonor to Caustic Scrubber (23- P-033-A/B) | 6 Less / No Flow |  |  | 4 Emergency kit provided | Online breathing . apparatus to be provided for effective action in case of Cl2 leakage at WTP and PTP area
351 | 2 From WTP. Pump house 23-P-003A/B/C/D to Caustic Scrubber (23-P-033-A/B) and From CL2 tonor to Caustic Scrubber (23- P-033-A/B) | 11 Other - PCP | 1 Implementation of. online breathing apparatus | 1 Effective action in. case of Cl2 leak from the system | 1 management approval. as per procedure | 30PCP shall not be. closed unless. P&IDs updated.
352 | 3 From . NAPHTHA FEED PUMPS (41-P-001- A/B/C) to NAPHTHA Spillage Collection Tank(41-V-102), HPL Coplex NAPHTHA Pipeline System, From NAPHTHA Storage Tank (41-T-001 A/B/C/D/E) to OWS | 11 Other - PCP | 1 Interconnection of . Naphtha from HOJ-III to HOJ I&II (24") | 1 More flexibility for . receiving Naphtha from HOJ-III to HOJ I&II | 1 PSHH 101 A/B/C to . provided to close MOV 1131 through I-122 with provision of hammer blind with positive isolation | It is recommended . to review the provision of hammer blind at MOV 1131 (Naphtha from HOJline) keeping in view clause 7.6.2 subclause ii of OISD 244 and M.B.Lal committee report on the subject.
353 | 4 From . NAPHTHA FEED PUMPS (41-P-001- A/B/C) to NAPHTHA Spillage Collection Tank(41-V-102), HPL Coplex NAPHTHA Pipeline System, From NAPHTHA Storage Tank (41-T-001 A/B/C/D/E) to OWS | 12 Others | 1 Release of TSV material . to OWS | 1 Likely Naphtha. vapors coming out from OWS funnel and other places on way to ETP causing loss of 10 to 15%due to vaporizationand safety hazard causing likely fire incident (This has been experienced in many oil handling complex) | 1 TSV discharge is routed . through OWS funnel as per earlier design | TSV outlet line or . expansion line shall be connected back to tank inlet/ outlet line before MOV with suitable position of NRV and isolation valves as per clause 7.6.2 and subclause VII) of OISD 244. (HPG storage and transfer)
354 | 5 From . NAPHTHA FEED PUMPS (41-P-001- A/B/C) to NAPHTHA Spillage Collection Tank(41-V-102), HPL Coplex NAPHTHA Pipeline System, From NAPHTHA Storage Tank (41-T-001 A/B/C/D/E) to OWS | 13 Others | 2 Provision of MOV . operation switch inside dyke | 1 In case of . emergency approache will be difficult inside the dyke for closing the MOV | 1 MOV can be stopped . from field inside dyke | MOV switches shall . be taken out of dyke and put in suitable location for emergency operation as per OISD 244 / M.B.Lal committee report (Naphtha storage tank area)
355 | 6 From . NAPHTHA FEED PUMPS (41-P-001- A/B/C) to NAPHTHA Spillage Collection Tank(41-V-102), HPL Coplex NAPHTHA Pipeline System, From NAPHTHA Storage Tank (41-T-001 A/B/C/D/E) to OWS | 14 Others | 3 Provision of MOV . operation switch inside dyke | 2 In case of . emergency approache will be difficult inside the dyke for closing the MOV | 2 MOV can be stopped . from field inside dyke | Provision of MOV . emergency closure from control roomshall be provided which is not existing as of now. SOP shall be reviewed to ensure tank MOV closure from control room.
356 | 4 From NCU-. PSA Unit to Hydrogen Comp. Suction K.O. Drum (13- V-002), From Hydrogen Comp. Suction K.O. Drum (13- V-002) to Hydrogen Compressor(13-K-001) andFrom Hydrogen Compressor (13-K-001) to Hydrogen Bullets (13-V-001A/B) | 1 More Flow | 2 More consumption in . HDPE/PP/LLDPE | 1 Likely Pressure will. come down in 13-V-002 and 13-V-001A/B | 1 PALL 1110/11 provided . in 13-V-001 A/B | P&ID do not . indicate provision of alarm on PT1112. P&ID to be updated.
357 | 5 From NCU-. PSA Unit to Hydrogen Comp. Suction K.O. Drum (13- V-002), From Hydrogen Comp. Suction K.O. Drum (13- V-002) to Hydrogen Compressor(13-K-001) andFrom Hydrogen Compressor (13-K-001) to Hydrogen Bullets (13-V-001A/B) | 12 Others | 1 Block valve on supply of . hydrogen through ROV 1102 to 1104 and PV 1112 A/B through PIC 1112 remains closed | 1 Supply to customer. is affected | 1 ROV 1102/04 provided | Block valve at . downstream of ROV 1102 to 1104 shall be made car- seal lock open. (Hydrogen storage and transfer system)
358 | 5 From Road. Loading & Propylene Unloading P&ID toSuction of FGN Unloading Pump (45-P-101), FromFGN Unloading Pump (45-P-101) to Hexane Transfer Pumps (41-P-005A/B), From Propylene Tanker Unloading Bay 01-04 to Storage | More flow | 3 More FGN unloading . from tanker to dedicated FGN tank | 1 Fast rate of. unloading causing likely cavitation of transfer pump leading to damage to pump | 1 Pump discharge block. valve is regulated to control the flow. | Vapour line of . butadene , C4 raffinate is not in use but P&ID indicates joining in FGN unloading line. P&ID to be updated accordingly.
359 | 6 From Road. Loading & Propylene Unloading P&ID toSuction of FGN Unloading Pump (45-P-101), FromFGN Unloading Pump (45-P-101) to Hexane Transfer Pumps (41-P-005A/B), From Propylene Tanker Unloading Bay 01-04 to Storage | More flow | 4 More flow from tanker to . open environment in case of temporary hose rupture/failure | 1 Vapor cloud. causing likely VCE | 1 Standard loading hoses. are used. | Confirm any hose . specification as per OISD 135 / IS standard.
360 | 7 From Road. Loading & Propylene Unloading P&ID toSuction of FGN Unloading Pump (45-P-101), FromFGN Unloading Pump (45-P-101) to Hexane Transfer Pumps (41-P-005A/B), From Propylene Tanker Unloading Bay 01-04 to Storage | More flow | 5 More flow from tanker to . open environment in case of temporary hose rupture/failure | 2 Vapor cloud. causing likely VCE | 2 Standard loading hoses. are used. | Life assessment of . hose to be ensured by pressure testing every 6 month to avoid unplanned failure as per clause 10.6.1 D of OISD 244
361 | 6 From HSD . Storage Tank to HSD Transfer Pumps (33-P-001 A/B) , From HSD Transfer Pumps (33-P-001 A/B) to CBFS | More flow | 2 More flow due to hose . rupture/leak from tanker | 1 Likely hazardous . work environment leading to accidents. | 1 Standard loading hoses . are used. | Life assessment of . hose to be ensured by pressure testing every 6 month to avoid unplanned failure as per clause 10.6.1 D of OISD 244
362 | 7 From HSD . Storage Tank to HSD Transfer Pumps (33-P-001 A/B) , From HSD Transfer Pumps (33-P-001 A/B) to CBFS | More flow | 3 More flow due to hose . rupture/leak from tanker | 2 Likely hazardous . work environment leading to accidents. | 2 Standard loading hoses . are used. | Confirm any hose. specification as per OISD 135 / IS standard.
363 | 42 Security . system C4 raffinate/ mixed butane/ butadiene/ propylene/ C4 mix/ethylene/ C3,C4 and mix LPG/butene -1 | 2 Less / No Flow | 1 Less flow when required. more flow during fire in case fire water pump pressure is less than required header pressure | 1 Ineffective fire . Fighting | 1 Fire water pump header. pressure is kept as required through jockey pump | Ensure fire water . requirement is as per OISD 116.
364 | 41 Benzene . storage and transfer system and BEN storage and transfer | 5 High Pressure | 1 Loading arm block valve. closed pre-maturely | 1 Pump discharge . header high pressure causing leak form system leading to fire and toxic exposure | 1 TSV 3510/11 provided. to collect benzene in closed system (benzene sump vessel) | Recommended to . provide gas detector at benzene pump house and tank farm area. Review the requirement of gas detector put it in appropriate place
365 | 40 Butadiene . refrigeration system | 1 More Flow | 3 More vaporization in 47-. E-001 causing more load 47-K-001 A/B | 1 Likely high . compressors discharge pressure with high temp leading to damage to compressor | 1 PAHH/ TAHH provided . with I-453/454 | PSV at compressor . discharge tag number is missing. P&ID to be updated to indicate tag number.
366 | 39 C4 Raffinate /. mixed butane / LPG/ storage transfer -I and System II | 5 High Pressure | 2 Inlet ROV 3201/04 and. ROV 4901 malfunction and closes during ship transfer | 1 Likely . overpressurisation and hazardous work environment with likely spillage due to leak from flanges |  | 10 Spill containment 2. facility with slope 1:100 and water seal at the place of containment shall be provided as per OISD. (C4 Raffinate , mixed s butane, LPG sphere area)
367 | 38 Butadiene . sphere storage and pumping system | 6 High Pressure | 3 Inlet ROV 3201/04 and. ROV 4901 malfunction and closes during ship transfer | 2 Likely . overpressurisation and hazardous work environment with likely spillage due to leak from flanges | 1 ROV 3201/04 and ROV. 4901 are provided with redundant SOV to avoid failure of ROV. | 11 Spill containment 2. facility with slope 1:100 and water seal at the place of containment shall be provided as per OISD. (C4 Raffinate , mixed s butane, LPG sphere area)
368 | 37 Condensate . Polishing Plant | More flow | 1 More supply from . Upstream | 1 Increase level in . CST 1/2 causing likely overflow from the tank | 1 FT 1450 provided with . FQI 1450 high alarm | P&ID to be updated . for the nomenclature of FQI 1450 to FIQ 1450
369 | 38 Condensate . Polishing Plant | More flow | 2 More supply from . Upstream |  | 2 LIC 1401 provided for . CST- 1 | In the existing+I3241:I3246 . system LIC 1401 is provided only in CST-1 by controlling the discharge flow of P- 8 A/B/C for which there is no control of level for CST-2. It is recommended to put process impulse / input from LT-1402 also with 1401 so that both tanks can operate under LIC control for properly maintaining level of tanks. (condensate polishing system)LT
370 | 39 Condensate . Polishing Plant | More flow | 2 More flow due to more . number of pumps running than required for P8 A/B/C | 1 Likely increase of. differential pressure across the bed | 1 Pump running indication. in DCS | In the existing+I3241:I3246 . system LIC 1401 is provided only in CST-1 by controlling the discharge flow of P- 8 A/B/C for which there is no control of level for CST-2. It is recommended to put process impulse / input from LT-1402 also with 1401 so that both tanks can operate under LIC control for properly maintaining level of tanks. (condensate polishing system)LT
371 | 36 RO plant . System | 2 Less/ No Flow | 4 Less antiscalant dosing | 1 Likely fouling of . membrane affecting quality of the product | 1 LAL 202 provided at . 23-T-202 | Recommended to . provide High DP alarm through PT 201 and 202.
372 | 35 Incinerator System | 11 Other - PCP | 1 FT provided on fuel gas . through PCP | 1 To measure fuel . gas flow to furnace | 1 FT installed with flow . alarm high and low | PCP shall not be . closed unless P&IDs updated.
373 | 33 Compressed air System | 2 Less / No Flow | 2 Compressor 31-X-001 . A/B/C suction filter chocking specially during winter season | 1 Starvation of . compressor causing likely damage of compressor internal | 1 DP across the filter . provided with alarm | P&ID do not . indicate the provision of filter. P&ID to be updated accordingly.
374 | 34 Compressed air System | 3 Reverse | 1 Tripping of compressor . 31-X-001 A/B/C | 1 Back flow from . discharge to compressor suction causing likely damage to compressor internal | 1 Compressor 31-X-001 . A/B/C running indication provided at DCS | P&ID to updated to . indicate NRV at compressor 31-X- 001 A/B/C & 31-X- 002 discharge header
375 | 35 Compressed air System | More flow | 2 PT 1701 sensor fails . causing PV 1701 to open more | 1 More flow towards . plant and reduced flow towards instrument air supply | 1 PT 1703 provided with . PALL 1701 auto start of 31-X-002 to compensate reduced pressure in instrument air supply system 2 PT 1702 provided | Recommended to . provide differential alarm on PT 1701 and PT 1703 to identify any malfunction of PT 1701 (compressed air system)
376 | 36 Compressed air System | More flow | 1 More than required . number of compressors in line | 1 High discharge flow . / pressure | 1 Compressor 31-X-001 . A/B/C running indication provided at DCS | P&ID to updated to . indicate Compressor 31-X- 001 A/B/C discharge PT.
377 | 33 Cooling Water . System- CT-1 and CT-2 | 11 Other - PCP | 1 Additional one number. of pump installed in the system (25-P-001J) through PCP | 1 Increased . operational flexibility and maintained productivity | 1 Pump installed with . approved PCP | At present there . are 10 number of pumps but drawing indicate 9 number of pumps. P&ID to be updated for all pumps. PCP shall not be closed unless P&ID is updated.
378 | 34 Cooling Water . System- CT-1 and CT-2 | 7 High . Temperature | 2 High return temperature . from units | 1 High temperature in . sump | 1 TI 1503 provided | P&ID to be updated . to indicate high alarm on TI 1502/03
379 | 35 Cooling Water . System- CT-1 and CT-2 | 2 Less/No Flow | Less/ No of Cl2 to. suction pit | 1 Less Cl2 flow . through ejector causing affected water quality | 1 Provision of sample . checking for FRC exists | P&ID to be updated . to indicate ejector tag numbers
380 | 36 Cooling Water . System- CT-1 and CT-2 | 3 Less/No Flow | Less/No flow from CT-. 1 to new EBR section NCU (distribution system) | 1 Likely increased . flow / pressure towards other equipments of NCU (Naphtha Cracker unit) | 1 FI 1501 provided with . FQ 1501 | In view to optimise . cooling water distribution system and to conserve water and to sustain required pressure and flow. It is essential to throttle individual cooler water of process units and offsite utility to line- up pumping distribution system requirement of water for effective distribution under existing available facility.
381 | 37 Cooling Water . System- CT-1 and CT-2 | 4 Less/No Flow | Less/No flow of . polymeric dispersant due to pump trips(for mist cooling system) | 1 Likely scaling in the . pipeline / equipment causing affecting rate of flow. | 1 Local LI provided | P&ID to be updated . to indicate pump tag numbers for mist cooling system
382 | 38 Cooling Water . System- CT-1 and CT-2 | 5 Less/No Flow | Less/No flow of . corrosion inhibitor dosing due to pump trips (for mist cooling system) | 1 Likely corrosion of . pipeline causing unplanned failure | 2 Local LI provided | P&ID to be updated . to indicate pump tag numbers for mist cooling system
383 | 39 Cooling Water . System- CT-1 and CT-2 | 6 Less/No Flow | Less/No H2SO4 dosing . to gravity filters (side stream filtration) due to pump trips (for mist cooling system) | 1 Less dosing leading . to upset in pH and increased level in sulphuric acid dosing tank | 3 Local LI provided | P&ID to be updated . to indicate pump tag numbers for mist cooling system
384 | 40 Cooling Water . System- CT-1 and CT-2 | 7 Less/No Flow | Pump trips 25-P-101 . A/B/C/D less/no pressure / flow in the header. (mist cooling system) | 1 Likely increased . level in suction pit | 1 Pump running indication . in DCS | PT 5101 shall be . provided with pressure alarm low and high and P&ID to be updated accordingly. (cooling water system)
385 | 41 Cooling Water . System- CT-1 and CT-2 | 8 Less/No Flow | 7 Less/No H2SO4 dosing . to gravity filters (side stream filtration) due to pump trips (dosing system) | 1 Less dosing leading . to upset in pH and increased level in sulphuric acid dosing tank | 1 Local LI provided | P&ID to be updated . to indicate pump tag numbers for dosing tank
386 | 42 Cooling Water . System- CT-1 and CT-2 | 9 Less/No Flow | 7 Less/No H2SO4 dosing . to gravity filters (side stream filtration) due to pump trips (dosing system) |  | 2 Experienced operators . are in position | P&ID to be updated . to indicate tag number for s conductivity controller.
387 | 43 Cooling Water . System- CT-1 and CT-2 | 10 Less/No Flow | 3 Less/No H2SO4 dosing . due to mal adjustment of dosing knob (sulphuric acid dosing pump 25-P-006A and 25-P-010A) (for CT-1/CT-2) | 1 Less dosing leading . to upset in pH and increased level in sulphuric acid dosing tank 25-T-001 A/B / 25-T-002 A/B | 1 Experienced operator . with monitoring through LI 2901/3001 (magnetic type/ LG 2901/3001) | P&ID to be . indicated for two pumps. It is showing one pump
388 | 44 Cooling Water . System- CT-1 and CT-2 | 11 Less/No Flow | 4 Less/No flow of H2SO4 . to batch tank 25-T-001A/B / 25-T-002 A/B (forCT-1/CT-2) | 1 Likely decrease in . level of tank causing likely cavitation of pump | 1 Experienced operator . with monitoring through LI 2901/3001 (magnetic type/ LG 2901/3001) | In view of small . capacity of the H2SO4 batch tank 25-T-001 A/B / 25- T-002 A/B. it is recommended to provide LT with level alarm high with security interlock to trip/stop the transfer to avoid overflow of H2SO4 tank (cooling water system)